## (1) Controller Settings
| ID Number: | 4502 |  |  |  |  | ZONE: |  | A
| Location: | Murphy Rd & I-440 West
| Install Date: |  |  |  |  | Address:
| Program. By: |  |  |  |  | Switch: | [8 empty] | OVERLAPS
[15 empty] | PHASE | TYPE | 1 | 2 | 3 | 4 | 5 | 6 | 7 | 8 | LG | LY | LR | AG
[14 empty] | MM 2-2 | VEH OL A
VEH OL B
TP # | CONTROLLER PHASE RING SEQUENCE | [13 empty] | VEH OL C
1 | PHASE | [13 empty] | VEH OL D
MM 1-1-1 | RING 1 | 1 | 2 | 3 | 4 | 9 | 10 | 13 | 14 |  |  |  |  | MM 2-3 | PED OL 01
| RING 2 | 5 | 6 | 7 | 8 | 11 | 12 | 15 | 16 | [5 empty] | PED OL 02
| RING 3 | [13 empty] | PED OL 03
| RING 4 | [13 empty] | PED OL 04
MM 1-1-3 | BACKUP PREVENT PHASES | [12 empty] | MM 2-5 | START UP / FLASH DATA
| PHASE | 1 | 2 | 3 | 4 | 5 | 6 | 7 | 8 | 9 | 10 | 11 | 12 |  | START UP - PHASE |  | 1 | 2 | 3 | 4 | 5 | 6 | 7 | 8 | 9 | 10 | 11 | 12
| PHASE 1 | [13 empty] | START UP |  |  | W |  |  |  | G
| PHASE 2 | [13 empty] | OVERLAPS
| PHASE 3 | [13 empty] | FLASH>MON |  |  | Y | FLASH TIME |  |  |  | 7 | ALL RED |  |  |  | 0
| PHASE 4 | [13 empty] | PWR START SEQ |  |  | 1 | MUTCD |  |  |  | N | MUTCD YàG |  |  |  | N
| PHASE 5 | [13 empty] | FLASH - PHASE |  | 1 | 2 | 3 | 4 | 5 | 6 | 7 | 8 | 9 | 10 | 11 | 12
| PHASE 6 | [13 empty] | FLASH - ENTRY | bar: MUTCD 4
| PHASE 7 | [13 empty] | FLASH - EXIT | bar: 1 2; MUTCD 6
| PHASE 8 | [13 empty] | OVERLAP EXIT
| PHASE 9 | [13 empty] | FLASH>MON |  | 1 2: Y; MUTCD 3: EXIT FLASH; N 7: W; MUTCD YàG 8: MIN FLASH; N 12: 8
| PHASE 10 | [13 empty] | MINIMUM RECALL |  | 1 2: N; MUTCD 3: CYCLE THRU PHASES; N 12: N
| PHASE 11 | [12 empty] | MM 2-6-1 | CONTROLLER OPTIONS
| PHASE 12 | [13 empty] | PHASE |  | 1 | 2 | 3 | 4 | 5 | 6 | 7 | 8 | 9 | 10 | 11 | 12
MM 1-2 | PHASE IN USE & EXCLUSIVE PEDS | [13 empty] | FLASHING GRN PH
| PHASE | 1 | 2 | 3 | 4 | 5 | 6 | 7 | 8 | 9 | 10 | 11 | 12 |  | GUAR PASSAGE
| PH. IN USE | [13 empty] | NON-ACT I | bar: 2; 4; 6
| EXCL. PED | [13 empty] | NON-ACT II
MM 2-1 | CONTROLLER TIMING PLANS | [13 empty] | DUAL ENTRY
| PHASE | 1 | 2 | 3 | 4 | 5 | 6 | 7 | 8 | 9 | 10 | 11 | 12 |  | COND. SERVICE
| MIN GREEN | 2: 15; 4: 7; 6: 15 |  | COND. RESERVICE
| BK MIN GRN | [13 empty] | PED RESERVICE
| CS MGRN | [13 empty] | REST IN WALK |  |  | X
| DELAY GRN | [13 empty] | FLASH WALK
| WALK | 2: 7; 4: 8 |  | PED CLR > YEL.
| WALK 2 | [13 empty] | PED CLR > RED
| WALK MAX | [13 empty] | IGRN + VEH EXT
| PED CLR | 2: 7; 4: 16 | MM 2-8 | PHASE DETECTOR OPTIONS
| PED CLR 2 | [13 empty] | PHASE |  | 1 | 2 | 3 | 4 | 5 | 6 | 7 | 8 | 9 | 10 | 11 | 12
| PED CLR MX | [13 empty] | LOCK DET
| PED CO | [13 empty] | VE RCALL | bar: 2; 6
| VEH EXT |  | 5 |  | 2 |  | 5 | [7 empty] | PD RCALL
| VEH EXT2 | [13 empty] | MX RCALL
| MAX 1 |  | 45 |  | 35 |  | 45 | [7 empty] | SF RCALL
| MAX 2 | [13 empty] | NO REST
| MAX 3 | [13 empty] | AI CALC
| DYM MAX | [12 empty] | PHASING
DYM STP
| YELLOW |  | 4 |  | 3.5 |  | 4
| RED CLR |  | 2 |  | 2.5 |  | 2
RED MAX
RED RVT
ACT B4
SEC/ACT
MAX INT
TIME B4
CARS WT
STPTDUC
TTREDUC
| MIN GAP | [15 empty] | 4: Traffic Signal Timing - Sheet 1 of 3
Lists for Restricted Data Input
Blank_or_X
X
Veh_Overlap_Types
NORM.
-GRN/YEL
P/P FYA
OTHER
Special_Overlap_Types
Blank
| X | X
| Included | IN
| Protect | PR
| Ped Protect | PP
| Not OLP | NO
| Flash Green | FG
| LAG X PH | LX
| LAG 2 PH | L2
Backup Prevent
X
B
C
Sec_or_Percent
Sec.
%
CONTROLLER SETTINGS
ASC3/2100 & COBALT SERIES

## (2) Coord & TOD
ID #: | 4502 |  |  |  |  | ZONE: |  | A
Location: | Murphy Rd & I-440 West
Install Date:
Program. By:
Notes:
COORDINATOR PATTERN DATA | [16 empty] | COORD OPTIONS MM 3-1
MM 3-2
Phase | Cycle Length |  | Offset |  | 1 | 2 | 3 | 4 | 5 | 6 | 7 | 8 | 9 | 10 | 11 | 12 | MANUAL PATTERN |  |  | AUTO |  | ECPI COORD |  |  |  | YES
PATTERN 1 | 70 | SEC. | 22 | SEC. | 2: 21; 4: 49; 6: 21 | SYSTEM SOURCE |  |  | SYS |  | TBC SYS FORMAT |  |  |  | PTN
COORD PHS | [16 empty] | SPLITS IN |  |  | SEC. |  | OFFSET IN |  |  |  | SEC. | bar: 2; 6
FUNCTION | [16 empty] | TRANSITION |  |  | SMTH |  | MAX SELECT. |  |  |  | MAXINH
PATTERN 2 | 70 | SEC. | 56 | SEC. | 2: 30; 4: 40; 6: 30 | DWELL/ADD TIME |  |  | 0 |  | ENBL. MN. SYNC. |  |  |  | NO
COORD PHS | [16 empty] | DLY COORD WK-LZ. |  |  | NO |  | FORCE OFF |  |  |  | FLOAT | bar: 2; 6
FUNCTION | [16 empty] | OFFSET REF |  |  | YELLOW |  | CAL USE PED TM |  |  |  | YES
PATTERN 3 | 70 | SEC. | 31 | SEC. | 2: 28; 4: 42; 6: 28 | PED RECALL |  |  | NO |  | PED RESERVE |  |  |  | NO
COORD PHS | [16 empty] | LOCAL ZERO OVRD |  |  | YES |  | FO ADD INI GRN |  |  |  | NO | bar: 2; 6
FUNCTION | [16 empty] | RE-SYNC COUNT |  |  | 0 |  | MULTISYNC |  |  |  | NO
PATTERN 4 | 55 | SEC. | 2 | SEC. | 2: 22; 4: 33; 6: 22
COORD PHS | [16 empty] | CLOCK / CALENDAR DATA MM 5-1 | bar: 2; 6
FUNCTION
PATTERN 5 | 65 | SEC. | 64 | SEC. | 2: 31; 4: 34; 6: 31 | ENABLE ACTION PLAN | [8 empty] | 0
COORD PHS | [16 empty] | SYNC REFERENCE TIME | [8 empty] | 00:00 | bar: 2; 6
FUNCTION | [16 empty] | SYNCHRONIZATION REFERENCE | [8 empty] | REF TIME
PATTERN 6 | [16 empty] | TIME FROM GMT | [8 empty] | 0
COORD PHS | [16 empty] | DAY LIGHT SAVE | [8 empty] | NO
FUNCTION | [16 empty] | TIME RESET INPUT | [8 empty] | 0:00
PATTERN 7
COORD PHS | [16 empty] | DAY PLAN SCHEDULE MM 5-4
FUNCTION
PATTERN 8 | [16 empty] | Day Plan | Months | S 1 | M 2 | T 3 | W 4 | T 5 | F 6 | S 7 | DOM
COORD PHS
FUNCTION | [16 empty] | 1 | 1-12 | [7 empty] | ALL | bar: M 2 to F 6
PATTERN 9 | [16 empty] | 2 | 1-12 | [7 empty] | ALL | bar: S 1; S 7
COORD PHS
FUNCTION
PATTERN 10
COORD PHS
FUNCTION
ACTION PLANS MM 5-2 | [10 empty] | DAY PLAN EVENTS MM 5-3 | [5 empty] | DAY PLAN EVENTS - CONTINUED MM 5-3
Action Plan # | Pattern # | Funct. | Phs. | Funct. | Phs. | Funct. | Phs. | Funct. | Phs. |  | Day Plan | Event # | Action Plan | Start Time | Description |  | Day Plan | Event # | S 1: Action Plan; T 3: Start Time; T 5: Description
1 | 1 | [9 empty] | 1 | 1 | 99 | 0:00 | FREE
2 | 2 | [9 empty] | 1 | 2 | 1 | 6:00 | AM PEAK
3 | 3 | [9 empty] | 1 | 3 | 2 | 9:30 | MD PEAK
4 | 4 | [9 empty] | 1 | 4 | 3 | 14:00 | PM PEAK
5 | 5 | [9 empty] | 1 | 5 | 4 | 19:00 | OFF PEAK
99 | 254 | [9 empty] | 1 | 6 | 99 | 23:00 | FREE
[11 empty] | 2 | 1 | 99 | 0:00 | FREE
[11 empty] | 2 | 2 | 4 | 6:00 | OFF PEAK
[11 empty] | 2 | 3 | 5 | 9:00 | WKE PEAK
[11 empty] | 2 | 4 | 4 | 20:00 | OFF PEAK
[11 empty] | 2 | 5 | 99 | 23:00 | FREE
ACTION PLAN PROGRAMMING NOTES
SPECIAL DEFINED PATTERNS
PATTERN |  |  | ACTION PLAN |  |  |  | DESCRIPTION
254 |  |  | 99 |  |  |  | FREE
Traffic Signal Timing - Sheet 2 of 3
Blank_or_X
X
Mode_List
NONE
VE RCL
PD RCL
MX RCL
OMIT
SF OUT
Action_Plan_Functions
PED RCL
WALK 2
VEX 2
VEH RCL
MX RCL
MX 2
MX 3
CS INH
OMIT
SF_1
SF_2
SF_3
SF_4
SF_5
SF_6
SF_7
SF_8
AF_1
AF_2
AF_3
LP_1
LP_2
LP_3
LP_4
LP_5
LP_6
LP_7
LP_8
LP_9
LP_10
LP_11
LP_12
LP_13
LP_14
LP_15
LP_16
LP_17
LP_18
LP_19
LP_20
LP_21
LP_22
LP_23
LP_24
LP_25
LP_26
LP_27
LP_28
LP_29
LP_30
LP_31
LP_32
LP_33
LP_34
LP_35
LP_36
LP_37
LP_38
LP_39
LP_40
LP_41
LP_42
LP_43
LP_44
LP_45
LP_46
LP_47
LP_48
LP_49
LP_50
LP_51
LP_52
LP_53
LP_54
LP_55
LP_56
LP_57
LP_58
LP_59
LP_60
LP_61
LP_62
LP_63
LP_64
LP_65
LP_66
LP_67
LP_68
LP_69
LP_70
LP_71
LP_72
LP_73
LP_74
LP_75
LP_76
LP_77
LP_78
LP_79
LP_80
LP_81
LP_82
LP_83
LP_84
LP_85
LP_86
LP_87
LP_88
LP_89
LP_90
LP_91
LP_92
LP_93
LP_94
LP_95
LP_96
LP_97
LP_98
LP_99
LP_100
COORDINATION & TIME OF DAY (TOD)
ASC3/2100 & COBALT SERIES

## (3) Detector Settings
ID Number: | 4502 |  |  |  |  | ZONE: |  | A
Location: | Murphy Rd & I-440 West
Install Date:
Program. By:
Notes:
VDP # | 1 | VEHICLE DETECTOR PHASE ASSIGNMENT | [12 empty] | VEHICLE DETECTOR SETUP
|  | MM 6-1 | [12 empty] | MM 6-2
DET. # | PHASE | ADDITIONAL PHASE CALLS | [11 empty] | TYPE | TS2 DET. | ECPI LOG | EXT/PASS. TIME | DELAY TIME | USE ADD. INIT. | CROSS SW PH | LOCK IN | NTCIP VOL | NTCIP OCC | PMT Q DELAY | DISCON. TIME | CALL OPTION | EXT OPTION
|  | 1 | 2 | 3 | 4 | 5 | 6 | 7 | 8 | 9 | 10 | 11 | 12
1 | [13 empty] | S | NO | NO | bar: ADDITIONAL PHASE CALLS 1
2 | [13 empty] | S | NO | NO | bar: ADDITIONAL PHASE CALLS 2
3 | [13 empty] | S | NO | NO | bar: ADDITIONAL PHASE CALLS 3
4 | [13 empty] | S | NO | NO | bar: ADDITIONAL PHASE CALLS 4
5 | [13 empty] | S | NO | NO | bar: ADDITIONAL PHASE CALLS 5
6 | [13 empty] | S | NO | NO | bar: ADDITIONAL PHASE CALLS 6
7 | [13 empty] | S | NO | NO | bar: ADDITIONAL PHASE CALLS 7
8 | [13 empty] | S | NO | NO | bar: ADDITIONAL PHASE CALLS 8
9 | [13 empty] | S | NO | NO
10 | [13 empty] | S | NO | NO
11 | [13 empty] | S | NO | NO
12 | [13 empty] | S | NO | NO
13 | [13 empty] | S | NO | NO
14 | [13 empty] | S | NO | NO
15 | [13 empty] | S | NO | NO
16 | [13 empty] | S | NO | NO
PEDESTRIAN PHASE ASSIGNMENT | [14 empty] | DETECTOR PROGRAMMING NOTES
MM 6-3
DET. # | PHASE | 1 | 2 | 3 | 4 | 5 | 6 | 7 | 8 | 9 | 10 | 11 | 12
1 | bar: 1
2 | bar: 2
3 | bar: 3
4 | bar: 4
5 | bar: 5
6 | bar: 6
7 | bar: 7
8 | bar: 8
9 | bar: 9
10 | bar: 10
11 | bar: 11
12 | bar: 12
13
14
15
16
Traffic Signal Timing - Sheet 3 of 3
DETECTOR SETTINGS
ASC3/2100 & COBALT SERIES