## Box Culvert Tabulation
BOX CULVERT TABULATION
BOX CULVERT
[6 empty] | DRAINAGE | BOX |  | APRON |  |  | CULVERT |  | BACKFILLING | FOUNDATION
STATION | LOCATION | SPAN | HEIGHT | LENGTH | SKEW | AREA | CLASS "A" | REINF. | CLASS "A" | WIRE | STEEL BAR | EXC. | DRAWING NO. | ITEM 303-01.01 | FILL
[7 empty] | CONC. | STEEL | CONC. | FABRIC | REINF. |  |  | DWG. STD-10-1 | MATERIAL
[6 empty] | ACRES | CU. YD. | LBS. | CU. YD. | LBS. | LBS. | CU. YD. |  | TONS | CU. YD.
41+50 | SR-247 | 6 | 3 | 75 | 90° 00' 00" | 55.8 | 44.05 | 10950 |  |  |  | 0 | STD-15-35 | 45 | 12.5
TOTALS | [6 empty] | 44.05 | 10950 | 0 | 0 | 0 | 0 |  | 45 | 12.5
CULVERT EXCAVATION FOR CONCRETE BOX OR SLAB CULVERTS OR BRIDGES WILL NOT BE MEASURED AND PAID FOR DIRECTLY, BUT THE COST WILL BE INCLUDED IN THE COST OF OTHER ITEMS .

## Catch Basins
CATCH BASINS
[10 empty] | TYPE 12 | TYPE 12 | TYPE 14 | TYPE 42
SHEET | LOCATION | STATION | OFFSET | DRAINAGE | GRATE/TOP | STRUCTURE | INSIDE | DEPTH | STANDARD | C.B. | C.B. | C.B. | C.B. | REMARKS
NO. |  |  | (FT.) | CODE | ELEV. | TYPE | DIMENSION | (FT.) | DRAWINGS | 611-12.01 | 611-12.02 | 611-14.02 | 611-42.01
[10 empty] | 0' - 4' | 4' - 8' | 4' - 8' | 0' - 4'
| BEECHCROFT | 23+10.00 | -20 | A6 | 732.37 | #12 | 4X3 | 3.88 | D-CB-12P | 1
| BEECHCROFT | 23+10.00 | 20 | A11 | 732.37 | #12 | 4X3 | 3.88 | D-CB-12P | 1
| BEECHCROFT | 24+38.00 | -20 | A5 | 729.87 | #12 | 4' DIA | 4.21 | D-CB-12RA |  | 1
| BEECHCROFT | 24+39.00 | -32 | A8 | 730.27 | #42 | 4X4 | 3.88 | D-CB-42SB |  |  |  | 1
| BEECHCROFT | 25+07.00 | -20 | A4 | 728.45 | #12 | 4X3 | 4.05 | D-CB-12P |  | 1
| BEECHCROFT | 25+07.00 | -32 | A7 | 728.84 | #42 | 4X4 | 3.88 | D-CB-42SB |  |  |  | 1
| BEECHCROFT | 25+07.00 | 20 | A10 | 728.39 | #12 | 4X3 | 3.88 | D-CB-12P | 1
| BEECHCROFT | 26+15.00 | -20 | A3 | 727.28 | #12 | 4' DIA | 4 | D-CB-12RA | 1
| BEECHCROFT | 26+50.00 | 20 | A2 | 727.01 | #12 | 4' DIA | 4.14 | D-CB-12RA |  | 1
| BEECHCROFT | 27+20.00 | -20 | B5 | 726.5 | #12 | 32"X32" | 3.74 | D-CB-12LP | 1
| BEECHCROFT | 27+85.00 | -20 | B4 | 726.25 | #12 | 32"X32" | 3.74 | D-CB-12LP | 1
| BEECHCROFT | 27+85.00 | 20 | B7 | 726.25 | #12 | 32"X32" | 3.74 | D-CB-12LP | 1
| BEECHCROFT | 28+00.00 | 20 | B2 | 726.19 | #12 | 4X3 | 3.91 | D-CB-12P | 1
| BEECHCROFT | 28+00.00 | -20 | B3 | 726.19 | #12 | 32"X32" | 3.74 | D-CB-12LP | 1
| BEECHCROFT | 28+10.00 | -20 | B6 | 726.25 | #12 | 32"X32" | 3.74 | D-CB-12LP | 1
| BEECHCROFT | 28+10.00 | 20 | B8 | 726.25 | #12 | 32"X32" | 3.74 | D-CB-12LP | 1
| BEECHCROFT | 29+17.00 | 20 | C2 | 727.32 | #12 | 5' DIA | 4.59 | D-CB-12RB |  | 1
| BEECHCROFT | 29+17.00 | -20 | C3 | 727.31 | #12 | 5' DIA | 4.46 | D-CB-12RB |  | 1
| BEECHCROFT | 31+00.00 | -20 | C5 | 731.29 | #12 | 4X3 | 3.78 | D-CB-12P | 1
| BEECHCROFT | 31+50.00 | 20 | C8 | 732.7 | #12 | 4X3 | 4.22 | D-CB-12P |  | 1
| BEECHCROFT | 32+50.00 | -20 | C6 | 735.1 | #12 | 4X3 | 3.78 | D-CB-12P | 1
| BEECHCROFT | 33+75.00 | -20 | C7 | 737.97 | #12 | 4X3 | 4.05 | D-CB-12P |  | 1
| BEECHCROFT | 34+02.00 | 20 | C9 | 738.56 | #12 | 4X3 | 3.88 | D-CB-12P | 1
| BEECHCROFT | 36+50.00 | -20 | D8 | 736.02 | #12 | 4X3 | 3.88 | D-CB-12P | 1
| BEECHCROFT | 36+50.00 | 20 | D20 | 736.02 | #12 | 4X3 | 3.88 | D-CB-12P | 1
| BEECHCROFT | 38+25.00 | -20 | D7 | 733.12 | #14 | 8X3 | 4.59 | D-CB-14P |  |  | 1
| BEECHCROFT | 38+25.00 | 20 | D19 | 733.12 | #14 | 8X3 | 4.05 | D-CB-14P |  |  | 1
| BEECHCROFT | 40+50.00 | -20 | D6A | 732.18 | #12 | 4X3 | 4.82 | D-CB-12P |  | 1
| BEECHCROFT | 40+50.00 | 20 | D18A | 732.18 | #12 | 4X3 | 4.43 | D-CB-12P |  | 1
| BEECHCROFT | 40+76.55 | -20 | D6 | 731.98 | #12 | 4X3 | 4.77 | D-CB-12P |  | 1
| BEECHCROFT | 40+76.75 | 20 | D18 | 731.98 | #12 | 4X3 | 4.5 | D-CB-12P |  | 1
| BEECHCROFT | 41+00.00 | -20 | D5 | 731.93 | #14 | 8X3 | 4.85 | D-CB-14P |  |  | 1
| BEECHCROFT | 41+00.00 | 20 | D17 | 731.93 | #14 | 8X3 | 4.96 | D-CB-14P |  |  | 1
| BEECHCROFT | 41+21.24 | -20 | D4 | 731.98 | #12 | 4X3 | 5 | D-CB-12P |  | 1
| BEECHCROFT | 41+21.24 | 20 | D16 | 731.98 | #12 | 4X3 | 5.33 | D-CB-12P |  | 1
| BEECHCROFT | 42+00.00 | -20 | D10A | 732.96 | #12 | 4X3 | 5.24 | D-CB-12P |  | 1
| BEECHCROFT | 42+80.00 | 20 | D22 | 735.24 | #12 | 4X3 | 3.88 | D-CB-12P | 1
| BEECHCROFT | 44+00.00 | -20 | D11 | 741.09 | #12 | 4X3 | 3.88 | D-CB-12P | 1
| BEECHCROFT | 44+00.00 | 20 | D23 | 741.09 | #12 | 4X3 | 3.88 | D-CB-12P | 1
| BEECHCROFT | 46+50.00 | -20 | D12 | 754.52 | #12 | 4X3 | 5.42 | D-CB-12P |  | 1
| BEECHCROFT | 46+50.00 | 20 | D24 | 754.52 | #12 | 4X3 | 5.42 | D-CB-12P |  | 1
| BEECHCROFT | 48+62.00 | -20 | D13 | 755.84 | #14 | 8X3 | 4.51 | D-CB-14P |  |  | 1
| BEECHCROFT | 48+62.00 | 20 | D25 | 755.84 | #14 | 8X3 | 4.51 | D-CB-14P |  |  | 1
TOTALS | [9 empty] | 19 | 16 | 6 | 2
This program builds the catch basins, junctions boxes and manholes block from the drainage node report file created with Geopak Drainage using the drainage report format file TDOTnodesFULL.drf. This program also runs the Check Item Numbers program to verify all item numbers which are used..
Use this program only if a new 'items.dat' file was downloaded after running the 'Build Catch Basins and Manholes Block' program. This program checks to see if the storm drainage structure pay items listed are in the current item numbers file. The "items.dat" file is downloaded from the internet to "C:\Users\Public\Office Standards\TDOT 2nd Sheets" for use in estimated quantities tabulation.
If Insert is used to add this file as a worksheet in the Estimated Roadway Quantities file then it will be necessary to re-assign the macros for the buttons. Select a location away from the button, right click over the button and choose the Assign Macro option. From the macro list, pick BuildCatchBasinsBlock for the top button & click OK to finish. Assign runcheckitemsCB to the bottom button.
Build
Catch Basins
and Manholes
Block
Check
Item
Numbers

## Storm Drainage Pipes
STORM DRAINAGE PIPES
| FROM |  | TO |  |  | RCP CLASS III
SHEET |  |  |  |  | % | 607-03.02 | 607-05.02
NO. | CODE | OUTLET | CODE | INLET | GRADE | 18" | 24" | 19in x 30in Ellipse | 24in x 38in Ellipse
|  | ELEV. |  | ELEV. |  | (L.F.) | (L.F.)
| A2 | 722.87 | A1 | 722.78 | 0.71 |  |  | 12.08
| A3 | 723.27 | A2 | 723.03 | 0.5 |  |  | 48.21
| A4 | 724.4 | A3 | 723.45 | 0.92 | 109
| A5 | 725.66 | A4 | 724.57 | 1.68 | 78
| A6 | 728.49 | A5 | 725.84 | 2.13 | 106
| A7 | 724.96 | A4 | 724.68 | 2.91 | 11
| A8 | 726.39 | A5 | 725.84 | 5.78 | 20
| A10 | 724.51 | A9 | 724.32 | 1.01 | 18.96
| A11 | 728.49 | A10 | 724.68 | 1.97 | 193
| B2 | 722.28 | B1 | 722.19 | 0.49 | 18.47
| B3 | 722.45 | B2 | 722.3 | 0.43 | 35.58
| B4 | 722.51 | B3 | 722.46 | 0.35 | 12.33
| B5 | 722.76 | B4 | 722.52 | 0.38 | 62.33
| B6 | 722.51 | B3 | 722.45 | 0.79 | 7.33
| B7 | 722.51 | B2 | 722.43 | 0.66 | 11.67
| B8 | 722.51 | B2 | 722.43 | 1.17 | 6.67
| C2 | 722.72 | C1 | 722.67 | 0.32 |  |  |  | 11.1
| C3 | 722.85 | C2 | 722.74 | 0.32 |  |  |  | 33.75
| C4 | 723.65 | C3 | 723.06 | 3.91 |  | 15.13
| C5 | 727.51 | C3 | 723.6 | 2.19 | 178.5
| C6 | 731.32 | C5 | 727.68 | 2.5 | 146
| C7 | 733.92 | C6 | 731.49 | 2 | 121
| C8 | 728.48 | C2 | 723.61 | 2.13 | 228.5
| C9 | 734.68 | C8 | 728.65 | 2.43 | 248
| D4 | 726.99 | D3 | 726.85 | 0.54 |  | 25.96
| D5 | 727.08 | D4 | 727.01 | 0.48 |  | 15.24
| D6 | 727.22 | D5 | 727.12 | 0.53 |  | 17.45
| D6A | 727.35 | D6 | 727.24 | 0.53 |  | 22.55
| D7 | 728.53 | D6A | 727.38 | 0.53 |  | 219
| D8 | 732.14 | D7 | 729.4 | 1.62 | 169
| D9 | 730 | D7 | 729.4 | 4.22 | 14.2
| D10A | 727.72 | D10 | 726.85 | 1.95 | 45.06
| D11 | 737.21 | D10A | 729.25 | 4.06 | 196
| D12 | 749.1 | D11 | 737.38 | 4.76 | 246.15
| D13 | 751.33 | D12 | 749.27 | 1 | 206
| D14 | 753.52 | D13 | 751.66 | 1 | 186
| D16 | 726.65 | D15 | 726.43 | 0.97 | 23.33
| D17 | 726.98 | D16 | 726.82 | 1 | 15.24
| D18 | 727.48 | D17 | 727.31 | 1 | 17.25
| D18A | 727.75 | D18 | 727.52 | 1 | 22.75
| D19 | 729.07 | D18A | 727.79 | 0.58 | 219
| D20 | 732.14 | D19 | 729.4 | 1.62 | 169
| D22 | 731.36 | D21 | 726.43 | 3.96 | 124.76
| D23 | 737.21 | D22 | 731.53 | 4.89 | 116
| D24 | 749.1 | D23 | 737.38 | 4.77 | 245.84
| D25 | 751.33 | D24 | 749.27 | 1 | 206
| D26 | 753.52 | D25 | 751.66 | 1 | 186
TOTALS | [5 empty] | 4019.92 | 315.33 | 60.29 | 44.85
This program builds the storm drainage pipe block from a drainage report file created with Geopak Drainage using the drainage report format file TDOTlinksFULL.drf. This program also runs the Check Items Numbers program to verify all item numbers which are used.
Use this program only if a new 'items.dat' file was downloaded after running the 'Build Storm Drainage Pipe Block' program. This program checks to see if the storm drainage pipe pay items listed are in the current item numbers file. The "items.dat" file is downloaded from the internet to "C:\Users\Public\Office Standards\TDOT 2nd Sheets" for use in estimated quantities tabulation.
If Insert is used to add this file as a worksheet in the Estimated Roadway Quantities file then it will be necessary to re-assign the macros for the buttons. Select a location away from the button, right click over the button and choose the Assign Macro option. From the macro list, pick BuildStormDrainagePipes for the top button & click OK to finish. Assign runcheckitemsSS to the bottom button.
Build Storm
Drainage Pipe
Block
Check
Item
Numbers

## Storm Drainage Endwalls
STORM DRAINAGE ENDWALLS
CLASS
SHEET | LOCATION | STATION | OFFSET | DRAINAGE | STRUCTURE | STANDARD | A | REINF. | STRUC.
NO. |  |  | (FT.) | CODE | TYPE | DRAWING | CONC. | STEEL | STEEL
[7 empty] | 611-07.01 | 611-07.02 | 611-07.03
[7 empty] | (C.Y.) | (LB.) | (LB.)
| SR-247 | 25+07.00 | 39.5 RT | A9 | U | D-PE-18A, D-PE-18B | 0.87 | 79
| SR-247 | 26+50.00 | 33.45 RT | A1 | U | D-PE-30A, D-PE-30B | 1.84 | 174 | 114
| SR-247 | 28+00.00 | 38.7 RT | B1 | U | D-PE-18A, D-PE-18B | 0.87 | 79
| SR-247 | 29+17.00 | 33.0 RT | C1 | U | D-PE=42A, D-PE-42B | 3.03 | 261 | 148
| SR-247 | 29+17.00 | 37.0 LT | C4 | U | D-PE-24A, D-PE-24B | 1.28 | 124
| SR-247 | 38+17.50 | 32.6 LT | D9 | U | D-PE-24A, D-PE-24B,D-PE-99 | 1.28 | 124
`
| SR-247 | 50+52 | 19.0 LT | D14 | U | D-PE-18A, D-PE-18B | 1.49 | 137
| SR-247 | 50+52 | 19.0 RT | D14 | U | D-PE-18A, D-PE-18B | 1.49 | 137
TOTALS | [6 empty] | 12.15 | 1115 | 262

## Special Ditches
SPECIAL DITCHES
SHEET NO | LOCATION | STATION |  | SIDE |  | LENGTH | DESCRIPTION | DIMENSION "A" (FT) | SOD (SY) 803-01 | TURF REINFORCEMENT MAT CLASS I (SY) 805-01.01 | RIP RAP CLASS B (TON) 709-05.08 | CONC (CY) 703-01
|  |  |  | LT | RT
|  | FROM | TO
| S.R. 247 | 2507 | 2648 |  | X | 141 |  | 9 | 141
|  | 2648 | 2660 |  | X | 12 |  | 9 | 5.3333 |  | 4.69
|  | 2660 | 2895 |  | X | 235 |  | 9 | 235
|  | 2895 | 2920 |  | X | 25 |  | 9 | 11.1111 |  | 9.7708
|  | 3700 | 3817.5 | X |  | 117.5 |  | 9 | 52.2222 | 117.5
|  | 3817.5 | 3900 | X |  | 82.5 |  | 9 | 82.5
TOTALS | [8 empty] | 528 | 118 | 14.4608 | 0

## Rip Rap Aprons
RIP RAP APRON LOCATIONS, DIMENSIONS AND QUANTITIES
|  |  | OFFSET (FT.) | CODE | BASIN DIMENSIONS |  |  | DEPTH | FABRIC | CLASS A-1 | RIP RAP | GEOTEXTILE
SHEET | LOCATION | STATION |  |  | W1 | W2 | L1 | D1 | (S.Y.) | (TON) | CLASS B | FABRIC
[5 empty] | (FT.) | (FT.) | (FT.) | (FT.) |  |  | (TON) | (SY)
| SR-247 | 41+50 | 39.4 RT | D1 | 18 | 60 | 54 | 2.5 |  |  | 120 | 320
TOTALS | [8 empty] | 0 | 0 | 120 | 320
709-05.08 MACHINED RIP RAP (CLASS B)
709-05.09 MACHINED RIP RAP (CLASS C)
FORMULA PER TDOT: C.Y. * 1.75 = TONS |  |  |  | SEE DESIGN GUIDELINES PG. 4-62 (4-709.05 RIP RAP)
Area of Apron (trapezoid) in S.F.*D1=C.F./ 27 = C.Y.
Area of trapezoid = ((W1+W2)/2)*L1 = S.F.