## SmithCreek
Water Surface | [13 empty] | Tie-in | [6 empty] | Manning's n Values |  | Channel Bank Elevation Check | [9 empty] | Manning's N - Channel | [6 empty] | Manning's N - Overbanks
Reach | River Sta | Profile | W.S. Elev | Q Total | Drawdown |  | Profile Crossing | Left Station | Sta W.S.Lft | Sta W.S.Rgt | Right Station | Overtopping |  | STRM | XS name or station | 10YR | 25YR | 50YR | 100YR | 500YR | Channel Manning's n | Overbank Manning's n | Reach | River Sta | Profile | W.S. Elev | LOB Elev | ROB Elev | [5 empty] | River Station | Frctn (n/K) | n #1 |  |  |  |  | River Station | Frctn (n/K) | n #1 | n #2 | n #3 | n #5 | n #6 | n #7 | n #8 | n #9 | n #10 | n #11
|  |  | (ft) | (cfs) | [7 empty] | Left | Right | CaneyFork | 84743.43 | 495.6 | 497.84 | 499.43 | 501.01 | 516.24 | 0.035-0.060 | 0.060-0.160 |  |  |  | (ft) | (ft) | (ft) | Elevation Check |  |  |  | 1 | 26257 | n | 0.06 | MIN | MAX | ENTRY | 1 | 26257 | n | n #1: 0.16; n #2: 0.16 | MIN | MAX | ENTRY
Reach-1 | 350 | 100-year | 500.97 | 36990 |  |  | 2 | 0 | 289.95 | 1241.18 | 1765.6 |  |  | SmithFork | 350 | 494.1 | 496.96 | 498.97 | 500.97 | 505.56 |  |  | Reach-1 | 350 | 100-year | 500.97 | 475.13 | 475.16 | -25.84 | -25.81 | OK | OK | 2 | 25342 | n | 0.06 | 0.035 | 0.06 | 0.035-0.060 | 2 | 25342 | n | n #1: 0.16; n #2: 0.16 | 0.06 | 0.16 | 0.060-0.160
Reach-1 | 350 | 10-year | 494.1 | 22275 |  |  |  | 0 | 297.73 | 882.43 | 1765.6 | [11 empty] | Reach-1 | 350 | 10-year | 494.1 | 475.13 | 475.16 | -18.97 | -18.94 | OK | OK | 3 | 24480 | n | 0.05 |  |  |  | 3 | 24480 | n | n #1: 0.16; n #2: 0.16
Reach-1 | 350 | 25-year | 496.96 | 27997 |  |  | 2.86 | 0 | 294.4 | 1154.15 | 1765.6 |  |  |  |  | NO ISSUE | NO ISSUE | NO ISSUE | NO ISSUE | NO ISSUE |  |  | Reach-1 | 350 | 25-year | 496.96 | 475.13 | 475.16 | -21.83 | -21.8 | OK | OK | 4 | 23973 | n | 0.05 |  |  |  | 4 | 23973 | n | n #1: 0.16; n #2: 0.16
Reach-1 | 350 | 50-year | 498.97 | 32368 |  |  | 2.01 | 0 | 292.15 | 1209.55 | 1765.6 | [11 empty] | Reach-1 | 350 | 50-year | 498.97 | 475.13 | 475.16 | -23.84 | -23.81 | OK | OK | 5 | 23424 | n | 0.05 |  |  |  | 5 | 23424 | n | n #1: 0.16; n #2: 0.16
Reach-1 | 350 | 500-year | 505.56 | 48529 |  |  | 6.59 | 0 | 282.8 | 1314.64 | 1765.6 | [11 empty] | Reach-1 | 350 | 500-year | 505.56 | 475.13 | 475.16 | -30.43 | -30.4 | OK | OK | 6 | 23044 | n | 0.05 |  |  |  | 6 | 23044 | n | n #1: 0.16; n #2: 0.16
[33 empty] | 7 | 22489 | n | 0.05 |  |  |  | 7 | 22489 | n | n #1: 0.16; n #2: 0.16
Reach-1 | 391 | 100-year | 500.99 | 36990 | 0.02 |  | 2.01 | 0 | 144.84 | 987.45 | 1510.1 | [11 empty] | Reach-1 | 391 | 100-year | 500.99 | 483.71 | 483.76 | -17.28 | -17.23 | OK | OK | 8 | 21892 | n | 0.05 |  |  |  | 8 | 21892 | n | n #1: 0.16; n #2: 0.16
Reach-1 | 391 | 10-year | 494.1 | 22275 | 0 |  |  | 0 | 159.19 | 687.04 | 1510.1 | [11 empty] | Reach-1 | 391 | 10-year | 494.1 | 483.71 | 483.76 | -10.39 | -10.34 | OK | OK | 9 | 21545 | n | 0.05 |  |  |  | 9 | 21545 | n | n #1: 0.16; n #2: 0.16
Reach-1 | 391 | 25-year | 496.96 | 27997 | 0 |  | 2.86 | 0 | 153.9 | 712.65 | 1510.1 | [11 empty] | Reach-1 | 391 | 25-year | 496.96 | 483.71 | 483.76 | -13.25 | -13.2 | OK | OK | 10 | 20968 | n | 0.05 |  |  |  | 10 | 20968 | n | n #1: 0.16; n #2: 0.16
Reach-1 | 391 | 50-year | 498.98 | 32368 | 0.01 |  | 2.02 | 0 | 150.33 | 948.09 | 1510.1 | [11 empty] | Reach-1 | 391 | 50-year | 498.98 | 483.71 | 483.76 | -15.27 | -15.22 | OK | OK | 11 | 20370 | n | 0.05 |  |  |  | 11 | 20370 | n | n #1: 0.16; n #2: 0.16
Reach-1 | 391 | 500-year | 505.63 | 48529 | 0.07 |  | 6.65 | 0 | 137.45 | 1067.13 | 1510.1 | [11 empty] | Reach-1 | 391 | 500-year | 505.63 | 483.71 | 483.76 | -21.92 | -21.87 | OK | OK | 12 | 19864 | n | 0.05 |  |  |  | 12 | 19864 | n | n #1: 0.16; n #2: 0.16
[33 empty] | 13 | 19421 | n | 0.05 |  |  |  | 13 | 19421 | n | n #1: 0.16; n #2: 0.16
Reach-1 | 512 | 100-year | 502.83 | 36990 | 1.84 |  | 2.08 | 0 | 153.8 | 904.24 | 1459.5 | [11 empty] | Reach-1 | 512 | 100-year | 502.83 | 481.78 | 482.16 | -21.05 | -20.67 | OK | OK | 14 | 19103 | n | 0.05 |  |  |  | 14 | 19103 | n | n #1: 0.16; n #2: 0.16
Reach-1 | 512 | 10-year | 495.66 | 22275 | 1.56 |  |  | 0 | 168.84 | 851.77 | 1459.5 | [11 empty] | Reach-1 | 512 | 10-year | 495.66 | 481.78 | 482.16 | -13.88 | -13.5 | OK | OK | 15 | 18465 | n | 0.05 |  |  |  | 15 | 18465 | n | n #1: 0.16; n #2: 0.16
Reach-1 | 512 | 25-year | 498.65 | 27997 | 1.69 |  | 2.99 | 0 | 162.22 | 872.68 | 1459.5 | [11 empty] | Reach-1 | 512 | 25-year | 498.65 | 481.78 | 482.16 | -16.87 | -16.49 | OK | OK | 16 | 18057 | n | 0.05 |  |  |  | 16 | 18057 | n | n #1: 0.16; n #2: 0.16
Reach-1 | 512 | 50-year | 500.75 | 32368 | 1.77 |  | 2.1 | 0 | 157.22 | 897.87 | 1459.5 | [11 empty] | Reach-1 | 512 | 50-year | 500.75 | 481.78 | 482.16 | -18.97 | -18.59 | OK | OK | 17 | 17593 | n | 0.05 |  |  |  | 17 | 17593 | n | n #1: 0.16; n #2: 0.16
Reach-1 | 512 | 500-year | 506.3 | 48529 | 0.67 |  | 5.55 | 0 | 152.11 | 1057.05 | 1459.5 | [11 empty] | Reach-1 | 512 | 500-year | 506.3 | 481.78 | 482.16 | -24.52 | -24.14 | OK | OK | 18 | 17177 | n | 0.05 |  |  |  | 18 | 17177 | n | n #1: 0.16; n #2: 0.16
[33 empty] | 19 | 16367 | n | 0.05 |  |  |  | 19 | 16367 | n | n #1: 0.16; n #2: 0.16
Reach-1 | 682 | 100-year | 503.05 | 36990 | 0.22 |  | 2.1 | 0 | 102.62 | 821.65 | 1389.8 | [11 empty] | Reach-1 | 682 | 100-year | 503.05 | 481.17 | 480.6 | -21.88 | -22.45 | OK | OK | 20 | 15901 | n | 0.05 |  |  |  | 20 | 15901 | n | n #1: 0.16; n #2: 0.16
Reach-1 | 682 | 10-year | 495.82 | 22275 | 0.16 |  |  | 0 | 104.85 | 498.08 | 1389.8 | [11 empty] | Reach-1 | 682 | 10-year | 495.82 | 481.17 | 480.6 | -14.65 | -15.22 | OK | OK | 21 | 15274 | n | 0.05 |  |  |  | 21 | 15274 | n | n #1: 0.16; n #2: 0.16
Reach-1 | 682 | 25-year | 498.82 | 27997 | 0.17 |  | 3 | 0 | 103.86 | 578.41 | 1389.8 | [11 empty] | Reach-1 | 682 | 25-year | 498.82 | 481.17 | 480.6 | -17.65 | -18.22 | OK | OK | 22 | 14916 | n | 0.05 |  |  |  | 22 | 14916 | n | n #1: 0.16; n #2: 0.16
Reach-1 | 682 | 50-year | 500.95 | 32368 | 0.2 |  | 2.13 | 0 | 103.23 | 763.53 | 1389.8 | [11 empty] | Reach-1 | 682 | 50-year | 500.95 | 481.17 | 480.6 | -19.78 | -20.35 | OK | OK | 23 | 14500 | n | 0.05 |  |  |  | 23 | 14500 | n | n #1: 0.16; n #2: 0.16
Reach-1 | 682 | 500-year | 506.61 | 48529 | 0.31 |  | 5.66 | 0 | 101.97 | 903.27 | 1389.8 | [11 empty] | Reach-1 | 682 | 500-year | 506.61 | 481.17 | 480.6 | -25.44 | -26.01 | OK | OK | 24 | 13996 | n | 0.05 |  |  |  | 24 | 13996 | n | n #1: 0.16; n #2: 0.16
[33 empty] | 25 | 13527 | n | 0.05 |  |  |  | 25 | 13527 | n | n #1: 0.16; n #2: 0.16
Reach-1 | 1331 | 100-year | 503.68 | 36990 | 0.63 |  | 2.12 | 0 | 218.25 | 930.73 | 1853 | [11 empty] | Reach-1 | 1331 | 100-year | 503.68 | 481.14 | 480.07 | -22.54 | -23.61 | OK | OK | 26 | 13056 | n | 0.05 |  |  |  | 26 | 13056 | n | n #1: 0.16; n #2: 0.16
Reach-1 | 1331 | 10-year | 496.38 | 22275 | 0.56 |  |  | 0 | 226.35 | 841.86 | 1853 | [11 empty] | Reach-1 | 1331 | 10-year | 496.38 | 481.14 | 480.07 | -15.24 | -16.31 | OK | OK | 27 | 11972 | n | 0.05 |  |  |  | 27 | 11972 | n | n #1: 0.16; n #2: 0.16
Reach-1 | 1331 | 25-year | 499.43 | 27997 | 0.61 |  | 3.05 | 0 | 223.43 | 876.08 | 1853 | [11 empty] | Reach-1 | 1331 | 25-year | 499.43 | 481.14 | 480.07 | -18.29 | -19.36 | OK | OK | 28 | 11529 | n | 0.05 |  |  |  | 28 | 11529 | n | n #1: 0.16; n #2: 0.16
Reach-1 | 1331 | 50-year | 501.56 | 32368 | 0.61 |  | 2.13 | 0 | 221.14 | 902.57 | 1853 | [11 empty] | Reach-1 | 1331 | 50-year | 501.56 | 481.14 | 480.07 | -20.42 | -21.49 | OK | OK | 29 | 11142 | n | 0.05 |  |  |  | 29 | 11142 | n | n #1: 0.16; n #2: 0.16
Reach-1 | 1331 | 500-year | 507.36 | 48529 | 0.75 |  | 5.8 | 0 | 213.18 | 975.06 | 1853 | [11 empty] | Reach-1 | 1331 | 500-year | 507.36 | 481.14 | 480.07 | -26.22 | -27.29 | OK | OK | 30 | 10509 | n | 0.05 |  |  |  | 30 | 10509 | n | n #1: 0.16; n #2: 0.16
[33 empty] | 31 | 10215 | n | 0.05 |  |  |  | 31 | 10215 | n | n #1: 0.16; n #2: 0.16
Reach-1 | 2017 | 100-year | 504.1 | 36990 | 0.42 |  | 2.13 | 0 | 291.49 | 1481.27 | 2232.4 | [11 empty] | Reach-1 | 2017 | 100-year | 504.1 | 478.87 | 479.56 | -25.23 | -24.54 | OK | OK | 32 | 10119 | Bridge |  |  |  |  | 32 | 10119 | Bridge
Reach-1 | 2017 | 10-year | 496.76 | 22275 | 0.38 |  |  | 0 | 313.91 | 1410.28 | 2232.4 | [11 empty] | Reach-1 | 2017 | 10-year | 496.76 | 478.87 | 479.56 | -17.89 | -17.2 | OK | OK | 33 | 9984 | n | 0.05 |  |  |  | 33 | 9984 | n | n #1: 0.16; n #2: 0.16
Reach-1 | 2017 | 25-year | 499.82 | 27997 | 0.39 |  | 3.06 | 0 | 305.24 | 1437.96 | 2232.4 | [11 empty] | Reach-1 | 2017 | 25-year | 499.82 | 478.87 | 479.56 | -20.95 | -20.26 | OK | OK | 34 | 9677 | n | 0.05 |  |  |  | 34 | 9677 | n | n #1: 0.16; n #2: 0.16
Reach-1 | 2017 | 50-year | 501.97 | 32368 | 0.41 |  | 2.15 | 0 | 295.45 | 1460.63 | 2232.4 | [11 empty] | Reach-1 | 2017 | 50-year | 501.97 | 478.87 | 479.56 | -23.1 | -22.41 | OK | OK | 35 | 9185 | n | 0.05 |  |  |  | 35 | 9185 | n | n #1: 0.16; n #2: 0.16
Reach-1 | 2017 | 500-year | 507.87 | 48529 | 0.51 |  | 5.9 | 0 | 287.83 | 1514.56 | 2232.4 | [11 empty] | Reach-1 | 2017 | 500-year | 507.87 | 478.87 | 479.56 | -29 | -28.31 | OK | OK | 36 | 8527 | n | 0.05 |  |  |  | 36 | 8527 | n | n #1: 0.16; n #2: 0.16
[33 empty] | 37 | 7992 | n | 0.05 |  |  |  | 37 | 7992 | n | n #1: 0.16; n #2: 0.16
Reach-1 | 2425 | 100-year | 504.17 | 36990 | 0.07 |  | 2.14 | 0 | 368.32 | 1583.4 | 1996 | [11 empty] | Reach-1 | 2425 | 100-year | 504.17 | 478.43 | 478.27 | -25.74 | -25.9 | OK | OK | 38 | 7500 | n | 0.05 |  |  |  | 38 | 7500 | n | n #1: 0.16; n #2: 0.16
Reach-1 | 2425 | 10-year | 496.85 | 22275 | 0.09 |  |  | 0 | 395.34 | 1421.02 | 1996 | [11 empty] | Reach-1 | 2425 | 10-year | 496.85 | 478.43 | 478.27 | -18.42 | -18.58 | OK | OK | 39 | 7072 | n | 0.05 |  |  |  | 39 | 7072 | n | n #1: 0.16; n #2: 0.16
Reach-1 | 2425 | 25-year | 499.89 | 27997 | 0.07 |  | 3.04 | 0 | 384.62 | 1540.38 | 1996 | [11 empty] | Reach-1 | 2425 | 25-year | 499.89 | 478.43 | 478.27 | -21.46 | -21.62 | OK | OK | 40 | 6510 | n | 0.05 |  |  |  | 40 | 6510 | n | n #1: 0.16; n #2: 0.16
Reach-1 | 2425 | 50-year | 502.03 | 32368 | 0.06 |  | 2.14 | 0 | 377.42 | 1578.08 | 1996 | [11 empty] | Reach-1 | 2425 | 50-year | 502.03 | 478.43 | 478.27 | -23.6 | -23.76 | OK | OK | 41 | 5841 | n | 0.05 |  |  |  | 41 | 5841 | n | n #1: 0.16; n #2: 0.16
Reach-1 | 2425 | 500-year | 507.94 | 48529 | 0.07 |  | 5.91 | 0 | 357.67 | 1657.79 | 1996 | [11 empty] | Reach-1 | 2425 | 500-year | 507.94 | 478.43 | 478.27 | -29.51 | -29.67 | OK | OK | 42 | 5085 | n | 0.05 |  |  |  | 42 | 5085 | n | n #1: 0.16; n #2: 0.16
[33 empty] | 43 | 3987 | n | 0.05 |  |  |  | 43 | 3987 | n | n #1: 0.16; n #2: 0.16
Reach-1 | 2952 | 100-year | 504.3 | 36990 | 0.13 |  | 2.12 | 0 | 324.7 | 1164.3 | 1684.4 | [11 empty] | Reach-1 | 2952 | 100-year | 504.3 | 478.78 | 478.45 | -25.52 | -25.85 | OK | OK | 44 | 2952 | n | 0.05 |  |  |  | 44 | 2952 | n | n #1: 0.16; n #2: 0.16
Reach-1 | 2952 | 10-year | 497.05 | 22275 | 0.2 |  |  | 0 | 359.68 | 1148.41 | 1684.4 | [11 empty] | Reach-1 | 2952 | 10-year | 497.05 | 478.78 | 478.45 | -18.27 | -18.6 | OK | OK | 45 | 2425 | n | 0.05 |  |  |  | 45 | 2425 | n | n #1: 0.16; n #2: 0.16
Reach-1 | 2952 | 25-year | 500.06 | 27997 | 0.17 |  | 3.01 | 0 | 339.89 | 1156.71 | 1684.4 | [11 empty] | Reach-1 | 2952 | 25-year | 500.06 | 478.78 | 478.45 | -21.28 | -21.61 | OK | OK | 46 | 2017 | n | 0.05 |  |  |  | 46 | 2017 | n | n #1: 0.16; n #2: 0.16
Reach-1 | 2952 | 50-year | 502.18 | 32368 | 0.15 |  | 2.12 | 0 | 330.07 | 1161.27 | 1684.4 | [11 empty] | Reach-1 | 2952 | 50-year | 502.18 | 478.78 | 478.45 | -23.4 | -23.73 | OK | OK | 47 | 1331 | n | 0.05 |  |  |  | 47 | 1331 | n | n #1: 0.16; n #2: 0.16
Reach-1 | 2952 | 500-year | 508.05 | 48529 | 0.11 |  | 5.87 | 0 | 296.82 | 1169.24 | 1684.4 | [11 empty] | Reach-1 | 2952 | 500-year | 508.05 | 478.78 | 478.45 | -29.27 | -29.6 | OK | OK | 48 | 682 | n | 0.05 |  |  |  | 48 | 682 | n | n #1: 0.16; n #2: 0.16
[33 empty] | 49 | 512 | n | 0.05 |  |  |  | 49 | 512 | n | n #1: 0.16; n #2: 0.16
Reach-1 | 3987 | 100-year | 504.58 | 36990 | 0.28 |  | 2.09 | 0 | 297.58 | 1608.85 | 6752.3 | [11 empty] | Reach-1 | 3987 | 100-year | 504.58 | 487.4 | 486.99 | -17.18 | -17.59 | OK | OK | 50 | 459 | Bridge |  |  |  |  | 50 | 459 | Bridge
Reach-1 | 3987 | 10-year | 497.39 | 22275 | 0.34 |  |  | 0 | 991.19 | 1606.86 | 6752.3 | [11 empty] | Reach-1 | 3987 | 10-year | 497.39 | 487.4 | 486.99 | -9.99 | -10.4 | OK | OK | 51 | 391 | n | 0.06 |  |  |  | 51 | 391 | n | n #1: 0.06; n #2: 0.06
Reach-1 | 3987 | 25-year | 500.38 | 27997 | 0.32 |  | 2.99 | 0 | 354.24 | 1607.7 | 6752.3 | [11 empty] | Reach-1 | 3987 | 25-year | 500.38 | 487.4 | 486.99 | -12.98 | -13.39 | OK | OK | 52 | 350 | n | 0.035 |  |  |  | 52 | 350 | n | n #1: 0.16; n #2: 0.16
Reach-1 | 3987 | 50-year | 502.49 | 32368 | 0.31 |  | 2.11 | 0 | 323.91 | 1608.3 | 6752.3 | [11 empty] | Reach-1 | 3987 | 50-year | 502.49 | 487.4 | 486.99 | -15.09 | -15.5 | OK | OK
Reach-1 | 3987 | 500-year | 508.35 | 48529 | 0.3 |  | 5.86 | 0 | 261.73 | 1609.78 | 6752.3 | [11 empty] | Reach-1 | 3987 | 500-year | 508.35 | 487.4 | 486.99 | -20.95 | -21.36 | OK | OK
Reach-1 | 5085 | 100-year | 505.01 | 36990 | 0.43 |  | 2.1 | 0 | 314.61 | 1276.98 | 3089.4 | [11 empty] | Reach-1 | 5085 | 100-year | 505.01 | 482.31 | 482.66 | -22.7 | -22.35 | OK | OK
Reach-1 | 5085 | 10-year | 497.83 | 22275 | 0.44 |  |  | 0 | 363.55 | 1268.94 | 3089.4 | [11 empty] | Reach-1 | 5085 | 10-year | 497.83 | 482.31 | 482.66 | -15.52 | -15.17 | OK | OK
Reach-1 | 5085 | 25-year | 500.81 | 27997 | 0.43 |  | 2.98 | 0 | 339.96 | 1271.05 | 3089.4 | [11 empty] | Reach-1 | 5085 | 25-year | 500.81 | 482.31 | 482.66 | -18.5 | -18.15 | OK | OK
Reach-1 | 5085 | 50-year | 502.91 | 32368 | 0.42 |  | 2.1 | 0 | 328.82 | 1273.1 | 3089.4 | [11 empty] | Reach-1 | 5085 | 50-year | 502.91 | 482.31 | 482.66 | -20.6 | -20.25 | OK | OK
Reach-1 | 5085 | 500-year | 508.82 | 48529 | 0.47 |  | 5.91 | 0 | 291.4 | 1279.76 | 3089.4 | [11 empty] | Reach-1 | 5085 | 500-year | 508.82 | 482.31 | 482.66 | -26.51 | -26.16 | OK | OK
Reach-1 | 5841 | 100-year | 505.27 | 36990 | 0.26 |  | 2.08 | 0 | 290.91 | 1402.96 | 2279.5 | [11 empty] | Reach-1 | 5841 | 100-year | 505.27 | 478.6 | 478.35 | -26.67 | -26.92 | OK | OK
Reach-1 | 5841 | 10-year | 498.14 | 22275 | 0.31 |  |  | 0 | 311.07 | 1358.54 | 2279.5 | [11 empty] | Reach-1 | 5841 | 10-year | 498.14 | 478.6 | 478.35 | -19.54 | -19.79 | OK | OK
Reach-1 | 5841 | 25-year | 501.1 | 27997 | 0.29 |  | 2.96 | 0 | 304.73 | 1378.5 | 2279.5 | [11 empty] | Reach-1 | 5841 | 25-year | 501.1 | 478.6 | 478.35 | -22.5 | -22.75 | OK | OK
Reach-1 | 5841 | 50-year | 503.19 | 32368 | 0.28 |  | 2.09 | 0 | 299.28 | 1391.24 | 2279.5 | [11 empty] | Reach-1 | 5841 | 50-year | 503.19 | 478.6 | 478.35 | -24.59 | -24.84 | OK | OK
Reach-1 | 5841 | 500-year | 509.1 | 48529 | 0.28 |  | 5.91 | 0 | 285.83 | 1417.58 | 2279.5 | [11 empty] | Reach-1 | 5841 | 500-year | 509.1 | 478.6 | 478.35 | -30.5 | -30.75 | OK | OK
Reach-1 | 6510 | 100-year | 505.31 | 36990 | 0.04 |  | 2.06 | 0 | 213.09 | 851.22 | 1447.8 | [11 empty] | Reach-1 | 6510 | 100-year | 505.31 | 482.06 | 480.25 | -23.25 | -25.06 | OK | OK
Reach-1 | 6510 | 10-year | 498.28 | 22275 | 0.14 |  |  | 0 | 233.96 | 741.29 | 1447.8 | [11 empty] | Reach-1 | 6510 | 10-year | 498.28 | 482.06 | 480.25 | -16.22 | -18.03 | OK | OK
Reach-1 | 6510 | 25-year | 501.19 | 27997 | 0.09 |  | 2.91 | 0 | 216.17 | 770.7 | 1447.8 | [11 empty] | Reach-1 | 6510 | 25-year | 501.19 | 482.06 | 480.25 | -19.13 | -20.94 | OK | OK
Reach-1 | 6510 | 50-year | 503.25 | 32368 | 0.06 |  | 2.06 | 0 | 214.7 | 808.39 | 1447.8 | [11 empty] | Reach-1 | 6510 | 50-year | 503.25 | 482.06 | 480.25 | -21.19 | -23 | OK | OK
Reach-1 | 6510 | 500-year | 509.1 | 48529 | 0 |  | 5.85 | 0 | 210.27 | 890.36 | 1447.8 | [11 empty] | Reach-1 | 6510 | 500-year | 509.1 | 482.06 | 480.25 | -27.04 | -28.85 | OK | OK
Reach-1 | 7072 | 100-year | 505.62 | 36990 | 0.31 |  | 2.08 | 0 | 209.29 | 1027.66 | 1275.8 | [11 empty] | Reach-1 | 7072 | 100-year | 505.62 | 488.65 | 486.98 | -16.97 | -18.64 | OK | OK
Reach-1 | 7072 | 10-year | 498.53 | 22275 | 0.25 |  |  | 0 | 230.5 | 955.78 | 1275.8 | [11 empty] | Reach-1 | 7072 | 10-year | 498.53 | 488.65 | 486.98 | -9.88 | -11.55 | OK | OK
Reach-1 | 7072 | 25-year | 501.46 | 27997 | 0.27 |  | 2.93 | 0 | 213.43 | 993.32 | 1275.8 | [11 empty] | Reach-1 | 7072 | 25-year | 501.46 | 488.65 | 486.98 | -12.81 | -14.48 | OK | OK
Reach-1 | 7072 | 50-year | 503.54 | 32368 | 0.29 |  | 2.08 | 0 | 211 | 1013.4 | 1275.8 | [11 empty] | Reach-1 | 7072 | 50-year | 503.54 | 488.65 | 486.98 | -14.89 | -16.56 | OK | OK
Reach-1 | 7072 | 500-year | 509.48 | 48529 | 0.38 |  | 5.94 | 0 | 207.1 | 1046.5 | 1275.8 | [11 empty] | Reach-1 | 7072 | 500-year | 509.48 | 488.65 | 486.98 | -20.83 | -22.5 | OK | OK
Reach-1 | 7500 | 100-year | 505.87 | 36990 | 0.25 |  | 2.06 | 0 | 178.86 | 1027.89 | 1359.9 | [11 empty] | Reach-1 | 7500 | 100-year | 505.87 | 487.45 | 486.83 | -18.42 | -19.04 | OK | OK
Reach-1 | 7500 | 10-year | 498.85 | 22275 | 0.32 |  |  | 0 | 184.45 | 912.4 | 1359.9 | [11 empty] | Reach-1 | 7500 | 10-year | 498.85 | 487.45 | 486.83 | -11.4 | -12.02 | OK | OK
Reach-1 | 7500 | 25-year | 501.75 | 27997 | 0.29 |  | 2.9 | 0 | 180.67 | 972.63 | 1359.9 | [11 empty] | Reach-1 | 7500 | 25-year | 501.75 | 487.45 | 486.83 | -14.3 | -14.92 | OK | OK
Reach-1 | 7500 | 50-year | 503.81 | 32368 | 0.27 |  | 2.06 | 0 | 179.71 | 1004.84 | 1359.9 | [11 empty] | Reach-1 | 7500 | 50-year | 503.81 | 487.45 | 486.83 | -16.36 | -16.98 | OK | OK
Reach-1 | 7500 | 500-year | 509.73 | 48529 | 0.25 |  | 5.92 | 0 | 177.51 | 1059.91 | 1359.9 | [11 empty] | Reach-1 | 7500 | 500-year | 509.73 | 487.45 | 486.83 | -22.28 | -22.9 | OK | OK
Reach-1 | 7992 | 100-year | 506.02 | 36990 | 0.15 |  | 2.03 | 0 | 187.48 | 930.57 | 1368.5 | [11 empty] | Reach-1 | 7992 | 100-year | 506.02 | 484.06 | 483.54 | -21.96 | -22.48 | OK | OK
Reach-1 | 7992 | 10-year | 499.09 | 22275 | 0.24 |  |  | 0 | 193.92 | 736.86 | 1368.5 | [11 empty] | Reach-1 | 7992 | 10-year | 499.09 | 484.06 | 483.54 | -15.03 | -15.55 | OK | OK
Reach-1 | 7992 | 25-year | 501.96 | 27997 | 0.21 |  | 2.87 | 0 | 190.97 | 769.66 | 1368.5 | [11 empty] | Reach-1 | 7992 | 25-year | 501.96 | 484.06 | 483.54 | -17.9 | -18.42 | OK | OK
Reach-1 | 7992 | 50-year | 503.99 | 32368 | 0.18 |  | 2.03 | 0 | 189.41 | 843.6 | 1368.5 | [11 empty] | Reach-1 | 7992 | 50-year | 503.99 | 484.06 | 483.54 | -19.93 | -20.45 | OK | OK
Reach-1 | 7992 | 500-year | 509.85 | 48529 | 0.12 |  | 5.86 | 0 | 168.97 | 1014.39 | 1368.5 | [11 empty] | Reach-1 | 7992 | 500-year | 509.85 | 484.06 | 483.54 | -25.79 | -26.31 | OK | OK
Reach-1 | 8527 | 100-year | 506.53 | 36990 | 0.51 |  | 2.06 | 0 | 4434.68 | 5215.54 | 5956.3 | [11 empty] | Reach-1 | 8527 | 100-year | 506.53 | 484.52 | 482.82 | -22.01 | -23.71 | OK | OK
Reach-1 | 8527 | 10-year | 499.54 | 22275 | 0.45 |  |  | 0 | 4448.93 | 5118.47 | 5956.3 | [11 empty] | Reach-1 | 8527 | 10-year | 499.54 | 484.52 | 482.82 | -15.02 | -16.72 | OK | OK
Reach-1 | 8527 | 25-year | 502.42 | 27997 | 0.46 |  | 2.88 | 0 | 4441.27 | 5155.1 | 5956.3 | [11 empty] | Reach-1 | 8527 | 25-year | 502.42 | 484.52 | 482.82 | -17.9 | -19.6 | OK | OK
Reach-1 | 8527 | 50-year | 504.47 | 32368 | 0.48 |  | 2.05 | 0 | 4437.51 | 5185.97 | 5956.3 | [11 empty] | Reach-1 | 8527 | 50-year | 504.47 | 484.52 | 482.82 | -19.95 | -21.65 | OK | OK
Reach-1 | 8527 | 500-year | 510.39 | 48529 | 0.54 |  | 5.92 | 0 | 4429.68 | 5421.06 | 5956.3 | [11 empty] | Reach-1 | 8527 | 500-year | 510.39 | 484.52 | 482.82 | -25.87 | -27.57 | OK | OK
Reach-1 | 9185 | 100-year | 506.91 | 36990 | 0.38 |  | 2.08 | 0 | 4051.92 | 6011.19 | 6577.1 | [11 empty] | Reach-1 | 9185 | 100-year | 506.91 | 484.78 | 482.79 | -22.13 | -24.12 | OK | OK
Reach-1 | 9185 | 10-year | 499.87 | 22275 | 0.33 |  |  | 0 | 4130.01 | 5780.7 | 6577.1 | [11 empty] | Reach-1 | 9185 | 10-year | 499.87 | 484.78 | 482.79 | -15.09 | -17.08 | OK | OK
Reach-1 | 9185 | 25-year | 502.78 | 27997 | 0.36 |  | 2.91 | 0 | 4095.22 | 5797.55 | 6577.1 | [11 empty] | Reach-1 | 9185 | 25-year | 502.78 | 484.78 | 482.79 | -18 | -19.99 | OK | OK
Reach-1 | 9185 | 50-year | 504.83 | 32368 | 0.36 |  | 2.05 | 0 | 4077.31 | 5823.98 | 6577.1 | [11 empty] | Reach-1 | 9185 | 50-year | 504.83 | 484.78 | 482.79 | -20.05 | -22.04 | OK | OK
Reach-1 | 9185 | 500-year | 510.88 | 48529 | 0.49 |  | 6.05 | 0 | 4017.38 | 6084.08 | 6577.1 | [11 empty] | Reach-1 | 9185 | 500-year | 510.88 | 484.78 | 482.79 | -26.1 | -28.09 | OK | OK
Reach-1 | 9677 | 100-year | 507 | 36990 | 0.09 |  | 2.06 | 0 | 2122.16 | 3351.53 | 3902.3 | [11 empty] | Reach-1 | 9677 | 100-year | 507 | 485.38 | 484.26 | -21.62 | -22.74 | OK | OK
Reach-1 | 9677 | 10-year | 499.99 | 22275 | 0.12 |  |  | 0 | 2206.33 | 3237.36 | 3902.3 | [11 empty] | Reach-1 | 9677 | 10-year | 499.99 | 485.38 | 484.26 | -14.61 | -15.73 | OK | OK
Reach-1 | 9677 | 25-year | 502.88 | 27997 | 0.1 |  | 2.89 | 0 | 2173.57 | 3276.21 | 3902.3 | [11 empty] | Reach-1 | 9677 | 25-year | 502.88 | 485.38 | 484.26 | -17.5 | -18.62 | OK | OK
Reach-1 | 9677 | 50-year | 504.94 | 32368 | 0.11 |  | 2.06 | 0 | 2166.01 | 3310.74 | 3902.3 | [11 empty] | Reach-1 | 9677 | 50-year | 504.94 | 485.38 | 484.26 | -19.56 | -20.68 | OK | OK
Reach-1 | 9677 | 500-year | 510.94 | 48529 | 0.06 |  | 6 | 0 | 2114.96 | 3495.55 | 3902.3 | [11 empty] | Reach-1 | 9677 | 500-year | 510.94 | 485.38 | 484.26 | -25.56 | -26.68 | OK | OK
Reach-1 | 9984 | 100-year | 507.03 | 36990 | 0.03 |  | 2.04 | 0 | 115.13 | 1262.41 | 1633.7 | [11 empty] | Reach-1 | 9984 | 100-year | 507.03 | 480.06 | 479.96 | -26.97 | -27.07 | OK | OK
Reach-1 | 9984 | 10-year | 500.08 | 22275 | 0.09 |  |  | 0 | 252.47 | 1130.79 | 1633.7 | [11 empty] | Reach-1 | 9984 | 10-year | 500.08 | 480.06 | 479.96 | -20.02 | -20.12 | OK | OK
Reach-1 | 9984 | 25-year | 502.95 | 27997 | 0.07 |  | 2.87 | 0 | 244.82 | 1221.55 | 1633.7 | [11 empty] | Reach-1 | 9984 | 25-year | 502.95 | 480.06 | 479.96 | -22.89 | -22.99 | OK | OK
Reach-1 | 9984 | 50-year | 504.99 | 32368 | 0.05 |  | 2.04 | 0 | 218.1 | 1250.79 | 1633.7 | [11 empty] | Reach-1 | 9984 | 50-year | 504.99 | 480.06 | 479.96 | -24.93 | -25.03 | OK | OK
Reach-1 | 9984 | 500-year | 511.02 | 48529 | 0.08 |  | 6.03 | 0 | 71.01 | 1338.07 | 1633.7 | [11 empty] | Reach-1 | 9984 | 500-year | 511.02 | 480.06 | 479.96 | -30.96 | -31.06 | OK | OK
Reach-1 | 10215 | 100-year | 507.93 | 36990 | 0.9 |  | 2.06 | 0 | 265.24 | 1027.85 | 1593.9 | [11 empty] | Reach-1 | 10215 | 100-year | 507.93 | 481.65 | 481.51 | -26.28 | -26.42 | OK | OK
Reach-1 | 10215 | 10-year | 500.89 | 22275 | 0.81 |  |  | 0 | 345.63 | 951.83 | 1593.9 | [11 empty] | Reach-1 | 10215 | 10-year | 500.89 | 481.65 | 481.51 | -19.24 | -19.38 | OK | OK
Reach-1 | 10215 | 25-year | 503.8 | 27997 | 0.85 |  | 2.91 | 0 | 321.1 | 983.36 | 1593.9 | [11 empty] | Reach-1 | 10215 | 25-year | 503.8 | 481.65 | 481.51 | -22.15 | -22.29 | OK | OK
Reach-1 | 10215 | 50-year | 505.87 | 32368 | 0.88 |  | 2.07 | 0 | 288.3 | 1008.79 | 1593.9 | [11 empty] | Reach-1 | 10215 | 50-year | 505.87 | 481.65 | 481.51 | -24.22 | -24.36 | OK | OK
Reach-1 | 10215 | 500-year | 510.93 | 48529 | -0.09 | ERROR | 5.06 | 0 | 233.34 | 1048.17 | 1593.9 | [11 empty] | Reach-1 | 10215 | 500-year | 510.93 | 481.65 | 481.51 | -29.28 | -29.42 | OK | OK
Reach-1 | 10509 | 100-year | 507.97 | 36990 | 0.04 |  | 2.06 | 0 | 336.68 | 1003.48 | 1452.5 | [11 empty] | Reach-1 | 10509 | 100-year | 507.97 | 484.83 | 483.98 | -23.14 | -23.99 | OK | OK
Reach-1 | 10509 | 10-year | 500.95 | 22275 | 0.06 |  |  | 0 | 493.2 | 996.19 | 1452.5 | [11 empty] | Reach-1 | 10509 | 10-year | 500.95 | 484.83 | 483.98 | -16.12 | -16.97 | OK | OK
Reach-1 | 10509 | 25-year | 503.85 | 27997 | 0.05 |  | 2.9 | 0 | 394.39 | 998.95 | 1452.5 | [11 empty] | Reach-1 | 10509 | 25-year | 503.85 | 484.83 | 483.98 | -19.02 | -19.87 | OK | OK
Reach-1 | 10509 | 50-year | 505.91 | 32368 | 0.04 |  | 2.06 | 0 | 360.62 | 1001.54 | 1452.5 | [11 empty] | Reach-1 | 10509 | 50-year | 505.91 | 484.83 | 483.98 | -21.08 | -21.93 | OK | OK
Reach-1 | 10509 | 500-year | 510.98 | 48529 | 0.05 |  | 5.07 | 0 | 306 | 1005.32 | 1452.5 | [11 empty] | Reach-1 | 10509 | 500-year | 510.98 | 484.83 | 483.98 | -26.15 | -27 | OK | OK
Reach-1 | 11142 | 100-year | 508.47 | 36990 | 0.5 |  | 2.05 | 0 | 320.68 | 1071.46 | 1682.1 | [11 empty] | Reach-1 | 11142 | 100-year | 508.47 | 488.14 | 489.93 | -20.33 | -18.54 | OK | OK
Reach-1 | 11142 | 10-year | 501.46 | 22275 | 0.51 |  |  | 0 | 482.42 | 1063.69 | 1682.1 | [11 empty] | Reach-1 | 11142 | 10-year | 501.46 | 488.14 | 489.93 | -13.32 | -11.53 | OK | OK
Reach-1 | 11142 | 25-year | 504.37 | 27997 | 0.52 |  | 2.91 | 0 | 370.59 | 1067.74 | 1682.1 | [11 empty] | Reach-1 | 11142 | 25-year | 504.37 | 488.14 | 489.93 | -16.23 | -14.44 | OK | OK
Reach-1 | 11142 | 50-year | 506.42 | 32368 | 0.51 |  | 2.05 | 0 | 342.24 | 1069.66 | 1682.1 | [11 empty] | Reach-1 | 11142 | 50-year | 506.42 | 488.14 | 489.93 | -18.28 | -16.49 | OK | OK
Reach-1 | 11142 | 500-year | 511.58 | 48529 | 0.6 |  | 5.16 | 0 | 290.45 | 1074.84 | 1682.1 | [11 empty] | Reach-1 | 11142 | 500-year | 511.58 | 488.14 | 489.93 | -23.44 | -21.65 | OK | OK
Reach-1 | 11529 | 100-year | 508.7 | 36990 | 0.23 |  | 2.03 | 0 | 355.86 | 1141.6 | 1386.6 | [11 empty] | Reach-1 | 11529 | 100-year | 508.7 | 487.14 | 485.72 | -21.56 | -22.98 | OK | OK
Reach-1 | 11529 | 10-year | 501.71 | 22275 | 0.25 |  |  | 0 | 517.92 | 1078.95 | 1386.6 | [11 empty] | Reach-1 | 11529 | 10-year | 501.71 | 487.14 | 485.72 | -14.57 | -15.99 | OK | OK
Reach-1 | 11529 | 25-year | 504.62 | 27997 | 0.25 |  | 2.91 | 0 | 437 | 1112.09 | 1386.6 | [11 empty] | Reach-1 | 11529 | 25-year | 504.62 | 487.14 | 485.72 | -17.48 | -18.9 | OK | OK
Reach-1 | 11529 | 50-year | 506.67 | 32368 | 0.25 |  | 2.05 | 0 | 398.09 | 1124.1 | 1386.6 | [11 empty] | Reach-1 | 11529 | 50-year | 506.67 | 487.14 | 485.72 | -19.53 | -20.95 | OK | OK
Reach-1 | 11529 | 500-year | 511.85 | 48529 | 0.27 |  | 5.18 | 0 | 312.92 | 1145.96 | 1386.6 | [11 empty] | Reach-1 | 11529 | 500-year | 511.85 | 487.14 | 485.72 | -24.71 | -26.13 | OK | OK
Reach-1 | 11972 | 100-year | 509.1 | 36990 | 0.4 |  | 2.04 | 0 | 439.12 | 1314.96 | 1709.8 | [11 empty] | Reach-1 | 11972 | 100-year | 509.1 | 487.19 | 485.77 | -21.91 | -23.33 | OK | OK
Reach-1 | 11972 | 10-year | 502.08 | 22275 | 0.37 |  |  | 0 | 463.85 | 1178.04 | 1709.8 | [11 empty] | Reach-1 | 11972 | 10-year | 502.08 | 487.19 | 485.77 | -14.89 | -16.31 | OK | OK
Reach-1 | 11972 | 25-year | 505.01 | 27997 | 0.39 |  | 2.93 | 0 | 451.41 | 1239.25 | 1709.8 | [11 empty] | Reach-1 | 11972 | 25-year | 505.01 | 487.19 | 485.77 | -17.82 | -19.24 | OK | OK
Reach-1 | 11972 | 50-year | 507.06 | 32368 | 0.39 |  | 2.05 | 0 | 444.27 | 1288.07 | 1709.8 | [11 empty] | Reach-1 | 11972 | 50-year | 507.06 | 487.19 | 485.77 | -19.87 | -21.29 | OK | OK
Reach-1 | 11972 | 500-year | 512.3 | 48529 | 0.45 |  | 5.24 | 0 | 427.52 | 1344.11 | 1709.8 | [11 empty] | Reach-1 | 11972 | 500-year | 512.3 | 487.19 | 485.77 | -25.11 | -26.53 | OK | OK
Reach-1 | 13056 | 100-year | 509.58 | 36044 | 0.48 |  | 2.01 | 0 | 359.63 | 977.72 | 1550 | [11 empty] | Reach-1 | 13056 | 100-year | 509.58 | 486.49 | 484.61 | -23.09 | -24.97 | OK | OK
Reach-1 | 13056 | 10-year | 502.65 | 21706 | 0.57 |  |  | 0 | 419.39 | 922.92 | 1550 | [11 empty] | Reach-1 | 13056 | 10-year | 502.65 | 486.49 | 484.61 | -16.16 | -18.04 | OK | OK
Reach-1 | 13056 | 25-year | 505.54 | 27281 | 0.53 |  | 2.89 | 0 | 375.59 | 934.14 | 1550 | [11 empty] | Reach-1 | 13056 | 25-year | 505.54 | 486.49 | 484.61 | -19.05 | -20.93 | OK | OK
Reach-1 | 13056 | 50-year | 507.57 | 31540 | 0.51 |  | 2.03 | 0 | 366.58 | 943.22 | 1550 | [11 empty] | Reach-1 | 13056 | 50-year | 507.57 | 486.49 | 484.61 | -21.08 | -22.96 | OK | OK
Reach-1 | 13056 | 500-year | 512.81 | 47288 | 0.51 |  | 5.24 | 0 | 349.67 | 1059.49 | 1550 | [11 empty] | Reach-1 | 13056 | 500-year | 512.81 | 486.49 | 484.61 | -26.32 | -28.2 | OK | OK
Reach-1 | 13527 | 100-year | 509.94 | 36044 | 0.36 |  | 2.03 | 0 | 126.06 | 755.01 | 1143.4 | [11 empty] | Reach-1 | 13527 | 100-year | 509.94 | 488.42 | 489.35 | -21.52 | -20.59 | OK | OK
Reach-1 | 13527 | 10-year | 502.95 | 21706 | 0.3 |  |  | 0 | 146.47 | 722.75 | 1143.4 | [11 empty] | Reach-1 | 13527 | 10-year | 502.95 | 488.42 | 489.35 | -14.53 | -13.6 | OK | OK
Reach-1 | 13527 | 25-year | 505.87 | 27281 | 0.33 |  | 2.92 | 0 | 137.06 | 735.54 | 1143.4 | [11 empty] | Reach-1 | 13527 | 25-year | 505.87 | 488.42 | 489.35 | -17.45 | -16.52 | OK | OK
Reach-1 | 13527 | 50-year | 507.91 | 31540 | 0.34 |  | 2.04 | 0 | 131.93 | 745.47 | 1143.4 | [11 empty] | Reach-1 | 13527 | 50-year | 507.91 | 488.42 | 489.35 | -19.49 | -18.56 | OK | OK
Reach-1 | 13527 | 500-year | 513.27 | 47288 | 0.46 |  | 5.36 | 0 | 115.15 | 767.98 | 1143.4 | [11 empty] | Reach-1 | 13527 | 500-year | 513.27 | 488.42 | 489.35 | -24.85 | -23.92 | OK | OK
Reach-1 | 13996 | 100-year | 510.08 | 36044 | 0.14 |  | 2.04 | 0 | 314.78 | 1053.6 | 1464.9 | [11 empty] | Reach-1 | 13996 | 100-year | 510.08 | 489.62 | 490.95 | -20.46 | -19.13 | OK | OK
Reach-1 | 13996 | 10-year | 503.07 | 21706 | 0.12 |  |  | 0 | 321.73 | 1009.39 | 1464.9 | [11 empty] | Reach-1 | 13996 | 10-year | 503.07 | 489.62 | 490.95 | -13.45 | -12.12 | OK | OK
Reach-1 | 13996 | 25-year | 506 | 27281 | 0.13 |  | 2.93 | 0 | 319.84 | 1029.74 | 1464.9 | [11 empty] | Reach-1 | 13996 | 25-year | 506 | 489.62 | 490.95 | -16.38 | -15.05 | OK | OK
Reach-1 | 13996 | 50-year | 508.04 | 31540 | 0.13 |  | 2.04 | 0 | 317.97 | 1042.26 | 1464.9 | [11 empty] | Reach-1 | 13996 | 50-year | 508.04 | 489.62 | 490.95 | -18.42 | -17.09 | OK | OK
Reach-1 | 13996 | 500-year | 513.44 | 47288 | 0.17 |  | 5.4 | 0 | 307.74 | 1070.89 | 1464.9 | [11 empty] | Reach-1 | 13996 | 500-year | 513.44 | 489.62 | 490.95 | -23.82 | -22.49 | OK | OK
Reach-1 | 14500 | 100-year | 510.34 | 36044 | 0.26 |  | 2.03 | 0 | 210.62 | 1058.81 | 1394.1 | [11 empty] | Reach-1 | 14500 | 100-year | 510.34 | 484.77 | 485.01 | -25.57 | -25.33 | OK | OK
Reach-1 | 14500 | 10-year | 503.35 | 21706 | 0.28 |  |  | 0 | 221.82 | 998.77 | 1394.1 | [11 empty] | Reach-1 | 14500 | 10-year | 503.35 | 484.77 | 485.01 | -18.58 | -18.34 | OK | OK
Reach-1 | 14500 | 25-year | 506.27 | 27281 | 0.27 |  | 2.92 | 0 | 219.05 | 1023.96 | 1394.1 | [11 empty] | Reach-1 | 14500 | 25-year | 506.27 | 484.77 | 485.01 | -21.5 | -21.26 | OK | OK
Reach-1 | 14500 | 50-year | 508.31 | 31540 | 0.27 |  | 2.04 | 0 | 215.32 | 1046.56 | 1394.1 | [11 empty] | Reach-1 | 14500 | 50-year | 508.31 | 484.77 | 485.01 | -23.54 | -23.3 | OK | OK
Reach-1 | 14500 | 500-year | 513.74 | 47288 | 0.3 |  | 5.43 | 0 | 202.24 | 1093.42 | 1394.1 | [11 empty] | Reach-1 | 14500 | 500-year | 513.74 | 484.77 | 485.01 | -28.97 | -28.73 | OK | OK
Reach-1 | 14916 | 100-year | 510.56 | 36044 | 0.22 |  | 2.03 | 0 | 212.54 | 1189.47 | 1527.9 | [11 empty] | Reach-1 | 14916 | 100-year | 510.56 | 487.83 | 489.61 | -22.73 | -20.95 | OK | OK
Reach-1 | 14916 | 10-year | 503.56 | 21706 | 0.21 |  |  | 0 | 227 | 1105.82 | 1527.9 | [11 empty] | Reach-1 | 14916 | 10-year | 503.56 | 487.83 | 489.61 | -15.73 | -13.95 | OK | OK
Reach-1 | 14916 | 25-year | 506.49 | 27281 | 0.22 |  | 2.93 | 0 | 221.24 | 1142.41 | 1527.9 | [11 empty] | Reach-1 | 14916 | 25-year | 506.49 | 487.83 | 489.61 | -18.66 | -16.88 | OK | OK
Reach-1 | 14916 | 50-year | 508.53 | 31540 | 0.22 |  | 2.04 | 0 | 217.13 | 1166.89 | 1527.9 | [11 empty] | Reach-1 | 14916 | 50-year | 508.53 | 487.83 | 489.61 | -20.7 | -18.92 | OK | OK
Reach-1 | 14916 | 500-year | 514 | 47288 | 0.26 |  | 5.47 | 0 | 203.76 | 1223.75 | 1527.9 | [11 empty] | Reach-1 | 14916 | 500-year | 514 | 487.83 | 489.61 | -26.17 | -24.39 | OK | OK
Reach-1 | 15274 | 100-year | 510.68 | 36044 | 0.12 |  | 2.04 | 0 | 140.24 | 1157.72 | 1711.5 | [11 empty] | Reach-1 | 15274 | 100-year | 510.68 | 487.56 | 488.74 | -23.12 | -21.94 | OK | OK
Reach-1 | 15274 | 10-year | 503.69 | 21706 | 0.13 |  |  | 0 | 160.79 | 1043.89 | 1711.5 | [11 empty] | Reach-1 | 15274 | 10-year | 503.69 | 487.56 | 488.74 | -16.13 | -14.95 | OK | OK
Reach-1 | 15274 | 25-year | 506.61 | 27281 | 0.12 |  | 2.92 | 0 | 151.22 | 1102.65 | 1711.5 | [11 empty] | Reach-1 | 15274 | 25-year | 506.61 | 487.56 | 488.74 | -19.05 | -17.87 | OK | OK
Reach-1 | 15274 | 50-year | 508.64 | 31540 | 0.11 |  | 2.03 | 0 | 145.33 | 1135.52 | 1711.5 | [11 empty] | Reach-1 | 15274 | 50-year | 508.64 | 487.56 | 488.74 | -21.08 | -19.9 | OK | OK
Reach-1 | 15274 | 500-year | 514.12 | 47288 | 0.12 |  | 5.48 | 0 | 131.41 | 1199.75 | 1711.5 | [11 empty] | Reach-1 | 15274 | 500-year | 514.12 | 487.56 | 488.74 | -26.56 | -25.38 | OK | OK
Reach-1 | 15901 | 100-year | 510.95 | 36044 | 0.27 |  | 2.03 | 0 | 100.53 | 1133.17 | 1734.1 | [11 empty] | Reach-1 | 15901 | 100-year | 510.95 | 487.46 | 487.98 | -23.49 | -22.97 | OK | OK
Reach-1 | 15901 | 10-year | 503.98 | 21706 | 0.29 |  |  | 0 | 124.97 | 1100.53 | 1734.1 | [11 empty] | Reach-1 | 15901 | 10-year | 503.98 | 487.46 | 487.98 | -16.52 | -16 | OK | OK
Reach-1 | 15901 | 25-year | 506.89 | 27281 | 0.28 |  | 2.91 | 0 | 107.58 | 1113.84 | 1734.1 | [11 empty] | Reach-1 | 15901 | 25-year | 506.89 | 487.46 | 487.98 | -19.43 | -18.91 | OK | OK
Reach-1 | 15901 | 50-year | 508.92 | 31540 | 0.28 |  | 2.03 | 0 | 104.1 | 1122.7 | 1734.1 | [11 empty] | Reach-1 | 15901 | 50-year | 508.92 | 487.46 | 487.98 | -21.46 | -20.94 | OK | OK
Reach-1 | 15901 | 500-year | 514.42 | 47288 | 0.3 |  | 5.5 | 0 | 94.07 | 1158.01 | 1734.1 | [11 empty] | Reach-1 | 15901 | 500-year | 514.42 | 487.46 | 487.98 | -26.96 | -26.44 | OK | OK
Reach-1 | 16367 | 100-year | 511.15 | 36044 | 0.2 |  | 2.03 | 0 | 113.8 | 1322.36 | 1854 | [11 empty] | Reach-1 | 16367 | 100-year | 511.15 | 484.5 | 486.43 | -26.65 | -24.72 | OK | OK
Reach-1 | 16367 | 10-year | 504.18 | 21706 | 0.2 |  |  | 0 | 138.19 | 1317.86 | 1854 | [11 empty] | Reach-1 | 16367 | 10-year | 504.18 | 484.5 | 486.43 | -19.68 | -17.75 | OK | OK
Reach-1 | 16367 | 25-year | 507.09 | 27281 | 0.2 |  | 2.91 | 0 | 120.9 | 1320.09 | 1854 | [11 empty] | Reach-1 | 16367 | 25-year | 507.09 | 484.5 | 486.43 | -22.59 | -20.66 | OK | OK
Reach-1 | 16367 | 50-year | 509.12 | 31540 | 0.2 |  | 2.03 | 0 | 116.38 | 1321.27 | 1854 | [11 empty] | Reach-1 | 16367 | 50-year | 509.12 | 484.5 | 486.43 | -24.62 | -22.69 | OK | OK
Reach-1 | 16367 | 500-year | 514.65 | 47288 | 0.23 |  | 5.53 | 0 | 104.34 | 1325.76 | 1854 | [11 empty] | Reach-1 | 16367 | 500-year | 514.65 | 484.5 | 486.43 | -30.15 | -28.22 | OK | OK
Reach-1 | 17177 | 100-year | 511.47 | 36044 | 0.32 |  | 2 | 0 | 172.98 | 1474.92 | 1895 | [11 empty] | Reach-1 | 17177 | 100-year | 511.47 | 488.32 | 487.98 | -23.15 | -23.49 | OK | OK
Reach-1 | 17177 | 10-year | 504.64 | 21706 | 0.46 |  |  | 0 | 216.45 | 1459.2 | 1895 | [11 empty] | Reach-1 | 17177 | 10-year | 504.64 | 488.32 | 487.98 | -16.32 | -16.66 | OK | OK
Reach-1 | 17177 | 25-year | 507.47 | 27281 | 0.38 |  | 2.83 | 0 | 192.4 | 1466.42 | 1895 | [11 empty] | Reach-1 | 17177 | 25-year | 507.47 | 488.32 | 487.98 | -19.15 | -19.49 | OK | OK
Reach-1 | 17177 | 50-year | 509.47 | 31540 | 0.35 |  | 2 | 0 | 178.43 | 1472.95 | 1895 | [11 empty] | Reach-1 | 17177 | 50-year | 509.47 | 488.32 | 487.98 | -21.15 | -21.49 | OK | OK
Reach-1 | 17177 | 500-year | 514.97 | 47288 | 0.32 |  | 5.5 | 0 | 167.32 | 1478.71 | 1895 | [11 empty] | Reach-1 | 17177 | 500-year | 514.97 | 488.32 | 487.98 | -26.65 | -26.99 | OK | OK
Reach-1 | 17593 | 100-year | 511.54 | 36044 | 0.07 |  | 1.99 | 0 | 317.14 | 1444.03 | 1735.6 | [11 empty] | Reach-1 | 17593 | 100-year | 511.54 | 490.34 | 491.55 | -21.2 | -19.99 | OK | OK
Reach-1 | 17593 | 10-year | 504.74 | 21706 | 0.1 |  |  | 0 | 385.39 | 1431.87 | 1735.6 | [11 empty] | Reach-1 | 17593 | 10-year | 504.74 | 490.34 | 491.55 | -14.4 | -13.19 | OK | OK
Reach-1 | 17593 | 25-year | 507.57 | 27281 | 0.1 |  | 2.83 | 0 | 362.89 | 1436.98 | 1735.6 | [11 empty] | Reach-1 | 17593 | 25-year | 507.57 | 490.34 | 491.55 | -17.23 | -16.02 | OK | OK
Reach-1 | 17593 | 50-year | 509.55 | 31540 | 0.08 |  | 1.98 | 0 | 327.86 | 1440.36 | 1735.6 | [11 empty] | Reach-1 | 17593 | 50-year | 509.55 | 490.34 | 491.55 | -19.21 | -18 | OK | OK
Reach-1 | 17593 | 500-year | 515.04 | 47288 | 0.07 |  | 5.49 | 0 | 292.99 | 1451.26 | 1735.6 | [11 empty] | Reach-1 | 17593 | 500-year | 515.04 | 490.34 | 491.55 | -24.7 | -23.49 | OK | OK
Reach-1 | 18057 | 100-year | 511.68 | 36044 | 0.14 |  | 1.97 | 0 | 609.24 | 1313.46 | 1588.3 | [11 empty] | Reach-1 | 18057 | 100-year | 511.68 | 486.22 | 486.93 | -25.46 | -24.75 | OK | OK
Reach-1 | 18057 | 10-year | 504.96 | 21706 | 0.22 |  |  | 0 | 633.1 | 1306.29 | 1588.3 | [11 empty] | Reach-1 | 18057 | 10-year | 504.96 | 486.22 | 486.93 | -18.74 | -18.03 | OK | OK
Reach-1 | 18057 | 25-year | 507.75 | 27281 | 0.18 |  | 2.79 | 0 | 621 | 1309.52 | 1588.3 | [11 empty] | Reach-1 | 18057 | 25-year | 507.75 | 486.22 | 486.93 | -21.53 | -20.82 | OK | OK
Reach-1 | 18057 | 50-year | 509.71 | 31540 | 0.16 |  | 1.96 | 0 | 615.73 | 1311.52 | 1588.3 | [11 empty] | Reach-1 | 18057 | 50-year | 509.71 | 486.22 | 486.93 | -23.49 | -22.78 | OK | OK
Reach-1 | 18057 | 500-year | 515.16 | 47288 | 0.12 |  | 5.45 | 0 | 599.25 | 1317.08 | 1588.3 | [11 empty] | Reach-1 | 18057 | 500-year | 515.16 | 486.22 | 486.93 | -28.94 | -28.23 | OK | OK
Reach-1 | 18465 | 100-year | 511.76 | 36044 | 0.08 |  | 1.98 | 0 | 384.25 | 1366.97 | 2353.6 | [11 empty] | Reach-1 | 18465 | 100-year | 511.76 | 490.42 | 493.93 | -21.34 | -17.83 | OK | OK
Reach-1 | 18465 | 10-year | 505.01 | 21706 | 0.05 |  |  | 0 | 404.1 | 1296.43 | 2353.6 | [11 empty] | Reach-1 | 18465 | 10-year | 505.01 | 490.42 | 493.93 | -14.59 | -11.08 | OK | OK
Reach-1 | 18465 | 25-year | 507.81 | 27281 | 0.06 |  | 2.8 | 0 | 398.25 | 1346.34 | 2353.6 | [11 empty] | Reach-1 | 18465 | 25-year | 507.81 | 490.42 | 493.93 | -17.39 | -13.88 | OK | OK
Reach-1 | 18465 | 50-year | 509.78 | 31540 | 0.07 |  | 1.97 | 0 | 393.26 | 1359.65 | 2353.6 | [11 empty] | Reach-1 | 18465 | 50-year | 509.78 | 490.42 | 493.93 | -19.36 | -15.85 | OK | OK
Reach-1 | 18465 | 500-year | 515.27 | 47288 | 0.11 |  | 5.49 | 0 | 374.41 | 1376.16 | 2353.6 | [11 empty] | Reach-1 | 18465 | 500-year | 515.27 | 490.42 | 493.93 | -24.85 | -21.34 | OK | OK
Reach-1 | 19103 | 100-year | 512.01 | 36044 | 0.25 |  | 1.97 | 0 | 218.82 | 1287.22 | 2002.7 | [11 empty] | Reach-1 | 19103 | 100-year | 512.01 | 486.92 | 485.39 | -25.09 | -26.62 | OK | OK
Reach-1 | 19103 | 10-year | 505.26 | 21706 | 0.25 |  |  | 0 | 269.43 | 1256.73 | 2002.7 | [11 empty] | Reach-1 | 19103 | 10-year | 505.26 | 486.92 | 485.39 | -18.34 | -19.87 | OK | OK
Reach-1 | 19103 | 25-year | 508.07 | 27281 | 0.26 |  | 2.81 | 0 | 251.7 | 1270.67 | 2002.7 | [11 empty] | Reach-1 | 19103 | 25-year | 508.07 | 486.92 | 485.39 | -21.15 | -22.68 | OK | OK
Reach-1 | 19103 | 50-year | 510.04 | 31540 | 0.26 |  | 1.97 | 0 | 235.53 | 1282.51 | 2002.7 | [11 empty] | Reach-1 | 19103 | 50-year | 510.04 | 486.92 | 485.39 | -23.12 | -24.65 | OK | OK
Reach-1 | 19103 | 500-year | 515.54 | 47288 | 0.27 |  | 5.5 | 0 | 185.96 | 1295.66 | 2002.7 | [11 empty] | Reach-1 | 19103 | 500-year | 515.54 | 486.92 | 485.39 | -28.62 | -30.15 | OK | OK
Reach-1 | 19421 | 100-year | 512.04 | 36044 | 0.03 |  | 1.96 | 0 | 384.32 | 1195.3 | 1405.3 | [11 empty] | Reach-1 | 19421 | 100-year | 512.04 | 487.25 | 487.44 | -24.79 | -24.6 | OK | OK
Reach-1 | 19421 | 10-year | 505.33 | 21706 | 0.07 |  |  | 0 | 403.69 | 1140.28 | 1405.3 | [11 empty] | Reach-1 | 19421 | 10-year | 505.33 | 487.25 | 487.44 | -18.08 | -17.89 | OK | OK
Reach-1 | 19421 | 25-year | 508.11 | 27281 | 0.04 |  | 2.78 | 0 | 395.84 | 1186.53 | 1405.3 | [11 empty] | Reach-1 | 19421 | 25-year | 508.11 | 487.25 | 487.44 | -20.86 | -20.67 | OK | OK
Reach-1 | 19421 | 50-year | 510.08 | 31540 | 0.04 |  | 1.97 | 0 | 390.61 | 1190.77 | 1405.3 | [11 empty] | Reach-1 | 19421 | 50-year | 510.08 | 487.25 | 487.44 | -22.83 | -22.64 | OK | OK
Reach-1 | 19421 | 500-year | 515.56 | 47288 | 0.02 |  | 5.48 | 0 | 374.12 | 1211.81 | 1405.3 | [11 empty] | Reach-1 | 19421 | 500-year | 515.56 | 487.25 | 487.44 | -28.31 | -28.12 | OK | OK
Reach-1 | 19864 | 100-year | 512.21 | 36044 | 0.17 |  | 1.96 | 0 | 467.74 | 1208.75 | 1386.6 | [11 empty] | Reach-1 | 19864 | 100-year | 512.21 | 487.92 | 488.09 | -24.29 | -24.12 | OK | OK
Reach-1 | 19864 | 10-year | 505.51 | 21706 | 0.18 |  |  | 0 | 482.01 | 1201.1 | 1386.6 | [11 empty] | Reach-1 | 19864 | 10-year | 505.51 | 487.92 | 488.09 | -17.59 | -17.42 | OK | OK
Reach-1 | 19864 | 25-year | 508.29 | 27281 | 0.18 |  | 2.78 | 0 | 474.71 | 1203.91 | 1386.6 | [11 empty] | Reach-1 | 19864 | 25-year | 508.29 | 487.92 | 488.09 | -20.37 | -20.2 | OK | OK
Reach-1 | 19864 | 50-year | 510.25 | 31540 | 0.17 |  | 1.96 | 0 | 470.92 | 1206.1 | 1386.6 | [11 empty] | Reach-1 | 19864 | 50-year | 510.25 | 487.92 | 488.09 | -22.33 | -22.16 | OK | OK
Reach-1 | 19864 | 500-year | 515.74 | 47288 | 0.18 |  | 5.49 | 0 | 460.86 | 1214.04 | 1386.6 | [11 empty] | Reach-1 | 19864 | 500-year | 515.74 | 487.92 | 488.09 | -27.82 | -27.65 | OK | OK
Reach-1 | 20370 | 100-year | 512.36 | 36044 | 0.15 |  | 1.94 | 0 | 497.43 | 1260.48 | 1591.4 | [11 empty] | Reach-1 | 20370 | 100-year | 512.36 | 488.79 | 491.21 | -23.57 | -21.15 | OK | OK
Reach-1 | 20370 | 10-year | 505.72 | 21706 | 0.21 |  |  | 0 | 749.72 | 1253.82 | 1591.4 | [11 empty] | Reach-1 | 20370 | 10-year | 505.72 | 488.79 | 491.21 | -16.93 | -14.51 | OK | OK
Reach-1 | 20370 | 25-year | 508.48 | 27281 | 0.19 |  | 2.76 | 0 | 721.62 | 1256.66 | 1591.4 | [11 empty] | Reach-1 | 20370 | 25-year | 508.48 | 488.79 | 491.21 | -19.69 | -17.27 | OK | OK
Reach-1 | 20370 | 50-year | 510.42 | 31540 | 0.17 |  | 1.94 | 0 | 702.4 | 1258.49 | 1591.4 | [11 empty] | Reach-1 | 20370 | 50-year | 510.42 | 488.79 | 491.21 | -21.63 | -19.21 | OK | OK
Reach-1 | 20370 | 500-year | 515.86 | 47288 | 0.12 |  | 5.44 | 0 | 412.16 | 1265.2 | 1591.4 | [11 empty] | Reach-1 | 20370 | 500-year | 515.86 | 488.79 | 491.21 | -27.07 | -24.65 | OK | OK
Reach-1 | 20968 | 100-year | 512.83 | 36044 | 0.47 |  | 1.96 | 0 | 405.47 | 1587.71 | 3833.6 | [11 empty] | Reach-1 | 20968 | 100-year | 512.83 | 487.5 | 488.11 | -25.33 | -24.72 | OK | OK
Reach-1 | 20968 | 10-year | 506.11 | 21706 | 0.39 |  |  | 0 | 944.28 | 1574.02 | 3833.6 | [11 empty] | Reach-1 | 20968 | 10-year | 506.11 | 487.5 | 488.11 | -18.61 | -18 | OK | OK
Reach-1 | 20968 | 25-year | 508.91 | 27281 | 0.43 |  | 2.8 | 0 | 899.66 | 1579.77 | 3833.6 | [11 empty] | Reach-1 | 20968 | 25-year | 508.91 | 487.5 | 488.11 | -21.41 | -20.8 | OK | OK
Reach-1 | 20968 | 50-year | 510.87 | 31540 | 0.45 |  | 1.96 | 0 | 484.72 | 1583.79 | 3833.6 | [11 empty] | Reach-1 | 20968 | 50-year | 510.87 | 487.5 | 488.11 | -23.37 | -22.76 | OK | OK
Reach-1 | 20968 | 500-year | 516.47 | 47288 | 0.61 |  | 5.6 | 0 | 344.15 | 1595.76 | 3833.6 | [11 empty] | Reach-1 | 20968 | 500-year | 516.47 | 487.5 | 488.11 | -28.97 | -28.36 | OK | OK
Reach-1 | 21545 | 100-year | 513.25 | 36044 | 0.42 |  | 1.99 | 0 | 434.63 | 1971.67 | 3595.4 | [11 empty] | Reach-1 | 21545 | 100-year | 513.25 | 496.23 | 496.97 | -17.02 | -16.28 | OK | OK
Reach-1 | 21545 | 10-year | 506.42 | 21706 | 0.31 |  |  | 0 | 946.46 | 1953.36 | 3595.4 | [11 empty] | Reach-1 | 21545 | 10-year | 506.42 | 496.23 | 496.97 | -10.19 | -9.45 | OK | OK
Reach-1 | 21545 | 25-year | 509.27 | 27281 | 0.36 |  | 2.85 | 0 | 939.33 | 1958.87 | 3595.4 | [11 empty] | Reach-1 | 21545 | 25-year | 509.27 | 496.23 | 496.97 | -13.04 | -12.3 | OK | OK
Reach-1 | 21545 | 50-year | 511.26 | 31540 | 0.39 |  | 1.99 | 0 | 478.63 | 1965.33 | 3595.4 | [11 empty] | Reach-1 | 21545 | 50-year | 511.26 | 496.23 | 496.97 | -15.03 | -14.29 | OK | OK
Reach-1 | 21545 | 500-year | 516.96 | 47288 | 0.49 |  | 5.7 | 0 | 368.24 | 1984.96 | 3595.4 | [11 empty] | Reach-1 | 21545 | 500-year | 516.96 | 496.23 | 496.97 | -20.73 | -19.99 | OK | OK
Reach-1 | 21892 | 100-year | 513.37 | 36044 | 0.12 |  | 1.99 | 0 | 718.45 | 2222 | 2538.1 | [11 empty] | Reach-1 | 21892 | 100-year | 513.37 | 495.83 | 495.55 | -17.54 | -17.82 | OK | OK
Reach-1 | 21892 | 10-year | 506.56 | 21706 | 0.14 |  |  | 0 | 1135.1 | 2196.51 | 2538.1 | [11 empty] | Reach-1 | 21892 | 10-year | 506.56 | 495.83 | 495.55 | -10.73 | -11.01 | OK | OK
Reach-1 | 21892 | 25-year | 509.4 | 27281 | 0.13 |  | 2.84 | 0 | 841.64 | 2210.89 | 2538.1 | [11 empty] | Reach-1 | 21892 | 25-year | 509.4 | 495.83 | 495.55 | -13.57 | -13.85 | OK | OK
Reach-1 | 21892 | 50-year | 511.38 | 31540 | 0.12 |  | 1.98 | 0 | 784.61 | 2215.8 | 2538.1 | [11 empty] | Reach-1 | 21892 | 50-year | 511.38 | 495.83 | 495.55 | -15.55 | -15.83 | OK | OK
Reach-1 | 21892 | 500-year | 517.09 | 47288 | 0.13 |  | 5.71 | 0 | 644.48 | 2233.29 | 2538.1 | [11 empty] | Reach-1 | 21892 | 500-year | 517.09 | 495.83 | 495.55 | -21.26 | -21.54 | OK | OK
Reach-1 | 22489 | 100-year | 513.54 | 36044 | 0.17 |  | 1.97 | 0 | 992.58 | 2227.2 | 2490.7 | [11 empty] | Reach-1 | 22489 | 100-year | 513.54 | 493.62 | 493.15 | -19.92 | -20.39 | OK | OK
Reach-1 | 22489 | 10-year | 506.8 | 21706 | 0.24 |  |  | 0 | 1012.23 | 2067.88 | 2490.7 | [11 empty] | Reach-1 | 22489 | 10-year | 506.8 | 493.62 | 493.15 | -13.18 | -13.65 | OK | OK
Reach-1 | 22489 | 25-year | 509.61 | 27281 | 0.21 |  | 2.81 | 0 | 1003.53 | 2109.29 | 2490.7 | [11 empty] | Reach-1 | 22489 | 25-year | 509.61 | 493.62 | 493.15 | -15.99 | -16.46 | OK | OK
Reach-1 | 22489 | 50-year | 511.57 | 31540 | 0.19 |  | 1.96 | 0 | 998.08 | 2175.53 | 2490.7 | [11 empty] | Reach-1 | 22489 | 50-year | 511.57 | 493.62 | 493.15 | -17.95 | -18.42 | OK | OK
Reach-1 | 22489 | 500-year | 517.25 | 47288 | 0.16 |  | 5.68 | 0 | 977.01 | 2278.82 | 2490.7 | [11 empty] | Reach-1 | 22489 | 500-year | 517.25 | 493.62 | 493.15 | -23.63 | -24.1 | OK | OK
Reach-1 | 23044 | 100-year | 513.71 | 36044 | 0.17 |  | 1.96 | 0 | 291.94 | 1404.84 | 1682.8 | [11 empty] | Reach-1 | 23044 | 100-year | 513.71 | 495.89 | 495.7 | -17.82 | -18.01 | OK | OK
Reach-1 | 23044 | 10-year | 507 | 21706 | 0.2 |  |  | 0 | 358.02 | 1338.42 | 1682.8 | [11 empty] | Reach-1 | 23044 | 10-year | 507 | 495.89 | 495.7 | -11.11 | -11.3 | OK | OK
Reach-1 | 23044 | 25-year | 509.79 | 27281 | 0.18 |  | 2.79 | 0 | 351.15 | 1357.92 | 1682.8 | [11 empty] | Reach-1 | 23044 | 25-year | 509.79 | 495.89 | 495.7 | -13.9 | -14.09 | OK | OK
Reach-1 | 23044 | 50-year | 511.75 | 31540 | 0.18 |  | 1.96 | 0 | 345.79 | 1365.82 | 1682.8 | [11 empty] | Reach-1 | 23044 | 50-year | 511.75 | 495.89 | 495.7 | -15.86 | -16.05 | OK | OK
Reach-1 | 23044 | 500-year | 517.4 | 47288 | 0.15 |  | 5.65 | 0 | 287.56 | 1413.59 | 1682.8 | [11 empty] | Reach-1 | 23044 | 500-year | 517.4 | 495.89 | 495.7 | -21.51 | -21.7 | OK | OK
Reach-1 | 23424 | 100-year | 513.77 | 36044 | 0.06 |  | 1.95 | 0 | 348.87 | 1305.58 | 1528.9 | [11 empty] | Reach-1 | 23424 | 100-year | 513.77 | 497.17 | 494.63 | -16.6 | -19.14 | OK | OK
Reach-1 | 23424 | 10-year | 507.13 | 21706 | 0.13 |  |  | 0 | 404.55 | 1168.57 | 1528.9 | [11 empty] | Reach-1 | 23424 | 10-year | 507.13 | 497.17 | 494.63 | -9.96 | -12.5 | OK | OK
Reach-1 | 23424 | 25-year | 509.88 | 27281 | 0.09 |  | 2.75 | 0 | 350.7 | 1206.18 | 1528.9 | [11 empty] | Reach-1 | 23424 | 25-year | 509.88 | 497.17 | 494.63 | -12.71 | -15.25 | OK | OK
Reach-1 | 23424 | 50-year | 511.82 | 31540 | 0.07 |  | 1.94 | 0 | 349.57 | 1237.14 | 1528.9 | [11 empty] | Reach-1 | 23424 | 50-year | 511.82 | 497.17 | 494.63 | -14.65 | -17.19 | OK | OK
Reach-1 | 23424 | 500-year | 517.45 | 47288 | 0.05 |  | 5.63 | 0 | 347.62 | 1375.75 | 1528.9 | [11 empty] | Reach-1 | 23424 | 500-year | 517.45 | 497.17 | 494.63 | -20.28 | -22.82 | OK | OK
Reach-1 | 23973 | 100-year | 514.06 | 36044 | 0.29 |  | 1.94 | 0 | 242.94 | 1227.47 | 1524.9 | [11 empty] | Reach-1 | 23973 | 100-year | 514.06 | 489.75 | 489.51 | -24.31 | -24.55 | OK | OK
Reach-1 | 23973 | 10-year | 507.47 | 21706 | 0.34 |  |  | 0 | 293.49 | 1011.9 | 1524.9 | [11 empty] | Reach-1 | 23973 | 10-year | 507.47 | 489.75 | 489.51 | -17.72 | -17.96 | OK | OK
Reach-1 | 23973 | 25-year | 510.2 | 27281 | 0.32 |  | 2.73 | 0 | 286.57 | 1132.41 | 1524.9 | [11 empty] | Reach-1 | 23973 | 25-year | 510.2 | 489.75 | 489.51 | -20.45 | -20.69 | OK | OK
Reach-1 | 23973 | 50-year | 512.12 | 31540 | 0.3 |  | 1.92 | 0 | 268.92 | 1179.88 | 1524.9 | [11 empty] | Reach-1 | 23973 | 50-year | 512.12 | 489.75 | 489.51 | -22.37 | -22.61 | OK | OK
Reach-1 | 23973 | 500-year | 517.74 | 47288 | 0.29 |  | 5.62 | 0 | 237.29 | 1291.51 | 1524.9 | [11 empty] | Reach-1 | 23973 | 500-year | 517.74 | 489.75 | 489.51 | -27.99 | -28.23 | OK | OK
Reach-1 | 24480 | 100-year | 514.62 | 36044 | 0.56 |  | 1.93 | 0 | 4321.04 | 5739.12 | 6021.4 | [11 empty] | Reach-1 | 24480 | 100-year | 514.62 | 495.56 | 493.57 | -19.06 | -21.05 | OK | OK
Reach-1 | 24480 | 10-year | 508 | 21706 | 0.53 |  |  | 0 | 4349.73 | 5364.69 | 6021.4 | [11 empty] | Reach-1 | 24480 | 10-year | 508 | 495.56 | 493.57 | -12.44 | -14.43 | OK | OK
Reach-1 | 24480 | 25-year | 510.76 | 27281 | 0.56 |  | 2.76 | 0 | 4329.17 | 5369.95 | 6021.4 | [11 empty] | Reach-1 | 24480 | 25-year | 510.76 | 495.56 | 493.57 | -15.2 | -17.19 | OK | OK
Reach-1 | 24480 | 50-year | 512.69 | 31540 | 0.57 |  | 1.93 | 0 | 4323.99 | 5626.02 | 6021.4 | [11 empty] | Reach-1 | 24480 | 50-year | 512.69 | 495.56 | 493.57 | -17.13 | -19.12 | OK | OK
Reach-1 | 24480 | 500-year | 518.34 | 47288 | 0.6 |  | 5.65 | 0 | 4314.88 | 5784.88 | 6021.4 | [11 empty] | Reach-1 | 24480 | 500-year | 518.34 | 495.56 | 493.57 | -22.78 | -24.77 | OK | OK
Reach-1 | 25342 | 100-year | 515.07 | 36044 | 0.45 |  | 1.94 | 0 | 4311.05 | 5976.87 | 6330.9 | [11 empty] | Reach-1 | 25342 | 100-year | 515.07 | 496.83 | 495.99 | -18.24 | -19.08 | OK | OK
Reach-1 | 25342 | 10-year | 508.51 | 21706 | 0.51 |  |  | 0 | 4876.3 | 5969.27 | 6330.9 | [11 empty] | Reach-1 | 25342 | 10-year | 508.51 | 496.83 | 495.99 | -11.68 | -12.52 | OK | OK
Reach-1 | 25342 | 25-year | 511.23 | 27281 | 0.47 |  | 2.72 | 0 | 4461.66 | 5972.79 | 6330.9 | [11 empty] | Reach-1 | 25342 | 25-year | 511.23 | 496.83 | 495.99 | -14.4 | -15.24 | OK | OK
Reach-1 | 25342 | 50-year | 513.13 | 31540 | 0.44 |  | 1.9 | 0 | 4389.12 | 5974.83 | 6330.9 | [11 empty] | Reach-1 | 25342 | 50-year | 513.13 | 496.83 | 495.99 | -16.3 | -17.14 | OK | OK
Reach-1 | 25342 | 500-year | 518.78 | 47288 | 0.44 |  | 5.65 | 0 | 4237.15 | 5981.1 | 6330.9 | [11 empty] | Reach-1 | 25342 | 500-year | 518.78 | 496.83 | 495.99 | -21.95 | -22.79 | OK | OK
Reach-1 | 26257 | 100-year | 515.56 | 36044 | 0.49 |  | 1.87 | 0 | 1172.51 | 2426.11 | 2827.7 | [11 empty] | Reach-1 | 26257 | 100-year | 515.56 | 494.35 | 495.18 | -21.21 | -20.38 | OK | OK
Reach-1 | 26257 | 10-year | 509.16 | 21706 | 0.65 |  |  | 0 | 1285.8 | 2386.91 | 2827.7 | [11 empty] | Reach-1 | 26257 | 10-year | 509.16 | 494.35 | 495.18 | -14.81 | -13.98 | OK | OK
Reach-1 | 26257 | 25-year | 511.82 | 27281 | 0.59 |  | 2.66 | 0 | 1229.32 | 2405.07 | 2827.7 | [11 empty] | Reach-1 | 26257 | 25-year | 511.82 | 494.35 | 495.18 | -17.47 | -16.64 | OK | OK
Reach-1 | 26257 | 50-year | 513.69 | 31540 | 0.56 |  | 1.87 | 0 | 1199.93 | 2413.31 | 2827.7 | [11 empty] | Reach-1 | 26257 | 50-year | 513.69 | 494.35 | 495.18 | -19.34 | -18.51 | OK | OK
Reach-1 | 26257 | 500-year | 519.22 | 47288 | 0.44 |  | 5.53 | 0 | 1079.28 | 2440.09 | 2827.7 | [11 empty] | Reach-1 | 26257 | 500-year | 519.22 | 494.35 | 495.18 | -24.87 | -24.04 | OK | OK
ERROR
ERROR
ERROR
ERROR
ERROR

## FLOODWAY CHECK
Check
Reach | River Sta | Profile | Top Width | Area | Vel Total | Base WS | Prof Delta WS | Prof Delta WS | >1 ft | W.S. Elev Rounded | Difference in W.S. Elev | <-0.1
|  |  | (ft) | (sq ft) | (ft/s) | (ft) | (ft) | (ft) |  |  | (ft)
Reach-1 | 350 | 100-year | 950.01 | 12278.44 | 3.63 | 500.97 |  |  |  | 501 | 0
Reach-1 | 350 | Floodway | 414.7 | 9712.55 | 3.81 | 500.97 | 0.22 | 0.13 |  | 501
Reach-1 | 391 | 100-year | 841.04 | 9790.79 | 5.31 | 500.99 |  |  |  | 501 | 0
Reach-1 | 391 | Floodway | 268.26 | 6346.24 | 5.83 | 500.99 | 0.18 | 0.11 |  | 501
Reach-1 | 512 | 100-year | 750.12 | 11161.7 | 5.45 | 502.83 |  |  |  | 502.8 | 0
Reach-1 | 512 | Floodway | 277.6 | 6554.52 | 5.64 | 502.83 | 0.31 | 0.19 |  | 502.8
Reach-1 | 682 | 100-year | 714.28 | 8814.07 | 4.61 | 503.05 |  |  |  | 503.1 | 0
Reach-1 | 682 | Floodway | 344.5 | 7483.65 | 4.94 | 503.05 | 0.32 | 0.21 |  | 503.1
Reach-1 | 1331 | 100-year | 710.31 | 13557.75 | 2.73 | 503.68 |  |  |  | 503.7 | 0
Reach-1 | 1331 | Floodway | 624.9 | 13531.71 | 2.73 | 503.68 | 0.34 | 0.24 |  | 503.7
Reach-1 | 2017 | 100-year | 1188.12 | 21446.71 | 1.72 | 504.1 |  |  |  | 504.1 | 0
Reach-1 | 2017 | Floodway | 700 | 15709.91 | 2.35 | 504.1 | 0.24 | 0.14 |  | 504.1
Reach-1 | 2425 | 100-year | 1214.38 | 19146.92 | 1.93 | 504.17 |  |  |  | 504.2 | 0
Reach-1 | 2425 | Floodway | 600 | 12668.27 | 2.92 | 504.17 | 0.23 | 0.12 |  | 504.2
Reach-1 | 2952 | 100-year | 838.87 | 15086.83 | 2.45 | 504.3 |  |  |  | 504.3 | 0
Reach-1 | 2952 | Floodway | 590 | 12741.9 | 2.9 | 504.3 | 0.36 | 0.24 |  | 504.3
Reach-1 | 3987 | 100-year | 844.8 | 12079.45 | 3.06 | 504.58 |  |  |  | 504.6 | 0
Reach-1 | 3987 | Floodway | 631.24 | 11751.48 | 3.15 | 504.58 | 0.4 | 0.28 |  | 504.6
Reach-1 | 5085 | 100-year | 960.59 | 17820.08 | 2.08 | 505.01 |  |  |  | 505 | 0
Reach-1 | 5085 | Floodway | 620.8 | 14341.62 | 2.58 | 505.01 | 0.34 | 0.22 |  | 505
Reach-1 | 5841 | 100-year | 1111.24 | 20356.6 | 1.82 | 505.27 |  |  |  | 505.3 | 0
Reach-1 | 5841 | Floodway | 700 | 15926.76 | 2.32 | 505.27 | 0.37 | 0.24 |  | 505.3
Reach-1 | 6510 | 100-year | 636.61 | 10838.96 | 3.41 | 505.31 |  |  |  | 505.3 | 0
Reach-1 | 6510 | Floodway | 450 | 10068.65 | 3.67 | 505.31 | 0.44 | 0.3 |  | 505.3
Reach-1 | 7072 | 100-year | 817.8 | 12966.5 | 2.85 | 505.62 |  |  |  | 505.6 | 0
Reach-1 | 7072 | Floodway | 470 | 9996.32 | 3.7 | 505.62 | 0.36 | 0.23 |  | 505.6
Reach-1 | 7500 | 100-year | 848.18 | 13561.09 | 2.73 | 505.87 |  |  |  | 505.9 | 0
Reach-1 | 7500 | Floodway | 514 | 10810.26 | 3.42 | 505.87 | 0.4 | 0.28 |  | 505.9
Reach-1 | 7992 | 100-year | 738.04 | 10790.26 | 3.43 | 506.02 |  |  |  | 506 | 0
Reach-1 | 7992 | Floodway | 502 | 10237.87 | 3.61 | 506.02 | 0.48 | 0.36 |  | 506
Reach-1 | 8527 | 100-year | 779.29 | 13640.46 | 2.71 | 506.53 |  |  |  | 506.5 | 0
Reach-1 | 8527 | Floodway | 698.8 | 13744.82 | 2.69 | 506.53 | 0.44 | 0.32 |  | 506.5
Reach-1 | 9185 | 100-year | 1955.6 | 24335.52 | 1.52 | 506.91 |  |  |  | 506.9 | 0
Reach-1 | 9185 | Floodway | 822.59 | 15773.33 | 2.35 | 506.91 | 0.34 | 0.2 |  | 506.9
Reach-1 | 9677 | 100-year | 1227.49 | 18576.92 | 1.99 | 507 |  |  |  | 507 | 0
Reach-1 | 9677 | Floodway | 770 | 14853.37 | 2.49 | 507 | 0.39 | 0.24 |  | 507
Reach-1 | 9984 | 100-year | 1083.86 | 15721.89 | 3.25 | 507.03 |  |  |  | 507 | 0
Reach-1 | 9984 | Floodway | 470 | 10169.86 | 3.64 | 507.03 | 0.39 | 0.26 |  | 507
Reach-1 | 10215 | 100-year | 761.25 | 12081.83 | 3.27 | 507.93 |  |  |  | 507.9 | 0
Reach-1 | 10215 | Floodway | 465 | 10082.97 | 3.67 | 507.93 | 0.42 | 0.29 |  | 507.9
Reach-1 | 10509 | 100-year | 665.3 | 9801.46 | 3.77 | 507.97 |  |  |  | 508 | 0
Reach-1 | 10509 | Floodway | 401.3 | 8326.34 | 4.44 | 507.97 | 0.43 | 0.3 |  | 508
Reach-1 | 11142 | 100-year | 750.21 | 10111.39 | 3.66 | 508.47 |  |  |  | 508.5 | 0
Reach-1 | 11142 | Floodway | 485 | 8864.67 | 4.17 | 508.47 | 0.44 | 0.32 |  | 508.5
Reach-1 | 11529 | 100-year | 784.46 | 11011.22 | 3.36 | 508.7 |  |  |  | 508.7 | 0
Reach-1 | 11529 | Floodway | 520 | 9251.76 | 4 | 508.7 | 0.41 | 0.26 |  | 508.7
Reach-1 | 11972 | 100-year | 875.02 | 13186.82 | 2.81 | 509.1 |  |  |  | 509.1 | 0
Reach-1 | 11972 | Floodway | 595.2 | 11760.69 | 3.15 | 509.1 | 0.48 | 0.36 |  | 509.1
Reach-1 | 13056 | 100-year | 616.69 | 10832.63 | 3.33 | 509.58 |  |  |  | 509.6 | 0
Reach-1 | 13056 | Floodway | 450 | 10170.6 | 3.54 | 509.58 | 0.47 | 0.35 |  | 509.6
Reach-1 | 13527 | 100-year | 628.27 | 12110.38 | 2.98 | 509.94 |  |  |  | 509.9 | 0
Reach-1 | 13527 | Floodway | 489 | 10828.51 | 3.33 | 509.94 | 0.42 | 0.3 |  | 509.9
Reach-1 | 13996 | 100-year | 738.29 | 12843.88 | 2.81 | 510.08 |  |  |  | 510.1 | 0
Reach-1 | 13996 | Floodway | 613.1 | 12126.4 | 2.97 | 510.08 | 0.44 | 0.32 |  | 510.1
Reach-1 | 14500 | 100-year | 847.39 | 14411.09 | 2.5 | 510.34 |  |  |  | 510.3 | 0
Reach-1 | 14500 | Floodway | 735 | 14113.63 | 2.55 | 510.34 | 0.45 | 0.34 |  | 510.3
Reach-1 | 14916 | 100-year | 976.06 | 16223.13 | 2.22 | 510.56 |  |  |  | 510.6 | 0
Reach-1 | 14916 | Floodway | 809.81 | 15617.29 | 2.31 | 510.56 | 0.44 | 0.33 |  | 510.6
Reach-1 | 15274 | 100-year | 1016.67 | 15799.33 | 2.28 | 510.68 |  |  |  | 510.7 | 0
Reach-1 | 15274 | Floodway | 850 | 15395.95 | 2.34 | 510.68 | 0.43 | 0.33 |  | 510.7
Reach-1 | 15901 | 100-year | 1032.26 | 16767.65 | 2.15 | 510.95 |  |  |  | 511 | 0
Reach-1 | 15901 | Floodway | 851.1 | 14779.57 | 2.44 | 510.95 | 0.38 | 0.26 |  | 511
Reach-1 | 16367 | 100-year | 1208.44 | 18765.41 | 1.92 | 511.15 |  |  |  | 511.2 | 0
Reach-1 | 16367 | Floodway | 946 | 15737.83 | 2.29 | 511.15 | 0.38 | 0.25 |  | 511.2
Reach-1 | 17177 | 100-year | 1301.78 | 20431.37 | 1.76 | 511.47 |  |  |  | 511.5 | 0
Reach-1 | 17177 | Floodway | 880 | 15821.09 | 2.28 | 511.47 | 0.43 | 0.31 |  | 511.5
Reach-1 | 17593 | 100-year | 1126.25 | 17728.19 | 2.03 | 511.54 |  |  |  | 511.5 | 0
Reach-1 | 17593 | Floodway | 710 | 13637.62 | 2.64 | 511.54 | 0.44 | 0.32 |  | 511.5
Reach-1 | 18057 | 100-year | 704.01 | 13884.19 | 2.6 | 511.68 |  |  |  | 511.7 | 0
Reach-1 | 18057 | Floodway | 575 | 13021.59 | 2.77 | 511.68 | 0.54 | 0.43 |  | 511.7
Reach-1 | 18465 | 100-year | 982.35 | 15192.75 | 2.37 | 511.76 |  |  |  | 511.8 | 0
Reach-1 | 18465 | Floodway | 725 | 13736.36 | 2.62 | 511.76 | 0.53 | 0.42 |  | 511.8
Reach-1 | 19103 | 100-year | 1067.86 | 16738.82 | 2.15 | 512.01 |  |  |  | 512 | 0
Reach-1 | 19103 | Floodway | 650 | 13006.45 | 2.77 | 512.01 | 0.49 | 0.37 |  | 512
Reach-1 | 19421 | 100-year | 810.65 | 13138.99 | 2.74 | 512.04 |  |  |  | 512 | 0
Reach-1 | 19421 | Floodway | 625 | 12066.95 | 2.99 | 512.04 | 0.54 | 0.42 |  | 512
Reach-1 | 19864 | 100-year | 740.83 | 12416.25 | 2.9 | 512.21 |  |  |  | 512.2 | 0
Reach-1 | 19864 | Floodway | 522.51 | 10587.49 | 3.4 | 512.21 | 0.52 | 0.39 |  | 512.2
Reach-1 | 20370 | 100-year | 682.45 | 9787.01 | 3.68 | 512.36 |  |  |  | 512.4 | 0
Reach-1 | 20370 | Floodway | 457 | 9381.42 | 3.84 | 512.36 | 0.57 | 0.44 |  | 512.4
Reach-1 | 20968 | 100-year | 1096.52 | 13004.77 | 2.77 | 512.83 |  |  |  | 512.8 | 0
Reach-1 | 20968 | Floodway | 624.4 | 11813.83 | 3.05 | 512.83 | 0.52 | 0.39 |  | 512.8
Reach-1 | 21545 | 100-year | 1384.56 | 18446.62 | 1.95 | 513.25 |  |  |  | 513.3 | 0
Reach-1 | 21545 | Floodway | 820 | 15342.03 | 2.35 | 513.25 | 0.48 | 0.35 |  | 513.3
Reach-1 | 21892 | 100-year | 1502.34 | 19435.29 | 1.85 | 513.37 |  |  |  | 513.4 | 0
Reach-1 | 21892 | Floodway | 807.54 | 15382.6 | 2.34 | 513.37 | 0.48 | 0.36 |  | 513.4
Reach-1 | 22489 | 100-year | 1234.03 | 17858.59 | 2.02 | 513.54 |  |  |  | 513.5 | 0
Reach-1 | 22489 | Floodway | 792 | 14508.26 | 2.48 | 513.54 | 0.51 | 0.38 |  | 513.5
Reach-1 | 23044 | 100-year | 1083.47 | 15350.62 | 2.35 | 513.71 |  |  |  | 513.7 | 0
Reach-1 | 23044 | Floodway | 640 | 11766.1 | 3.06 | 513.71 | 0.5 | 0.37 |  | 513.7
Reach-1 | 23424 | 100-year | 955.84 | 11888.5 | 3.03 | 513.77 |  |  |  | 513.8 | 0
Reach-1 | 23424 | Floodway | 601 | 9990.93 | 3.61 | 513.77 | 0.55 | 0.42 |  | 513.8
Reach-1 | 23973 | 100-year | 983.74 | 12635.06 | 2.85 | 514.06 |  |  |  | 514.1 | 0
Reach-1 | 23973 | Floodway | 597.33 | 11036.83 | 3.27 | 514.06 | 0.58 | 0.46 |  | 514.1
Reach-1 | 24480 | 100-year | 1365.81 | 17007.38 | 2.12 | 514.62 |  |  |  | 514.6 | 0
Reach-1 | 24480 | Floodway | 753 | 13954.28 | 2.58 | 514.62 | 0.51 | 0.36 |  | 514.6
Reach-1 | 25342 | 100-year | 1665.06 | 17617.38 | 2.05 | 515.07 |  |  |  | 515.1 | 0
Reach-1 | 25342 | Floodway | 872 | 14134.97 | 2.55 | 515.07 | 0.56 | 0.41 |  | 515.1
Reach-1 | 26257 | 100-year | 1252.89 | 16315.21 | 2.21 | 515.56 |  |  |  | 515.6 | 0
Reach-1 | 26257 | Floodway | 802.15 | 13138.64 | 2.74 | 515.56 | 0.57 | 0.38 |  | 515.6

## Compare with previous version
|  | Pre. Version | Updated Version | difference
River Sta | Profile | W.S. Elev | W.S. Elev
|  | (ft) | (ft) | (ft)
350 | 100-year | 501.07 | 500.97 | 0.1
391 | 100-year | 500.85 | 500.99 | -0.14
512 | 100-year | 502.8 | 502.83 | -0.03
682 | 100-year | 503.27 | 503.05 | 0.22
1331 | 100-year | 503.98 | 503.68 | 0.3
2017 | 100-year | 504.39 | 504.1 | 0.29
2425 | 100-year | 504.45 | 504.17 | 0.28
2952 | 100-year | 504.54 | 504.3 | 0.24
3987 | 100-year | 504.95 | 504.58 | 0.37
5085 | 100-year | 505.49 | 505.01 | 0.48
5841 | 100-year | 505.71 | 505.27 | 0.44
6510 | 100-year | 505.77 | 505.31 | 0.46
7072 | 100-year | 506.25 | 505.62 | 0.63
7500 | 100-year | 506.45 | 505.87 | 0.58
7992 | 100-year | 506.61 | 506.02 | 0.59
8527 | 100-year | 507.3 | 506.53 | 0.77
9185 | 100-year | 507.75 | 506.91 | 0.84
9677 | 100-year | 507.95 | 507 | 0.95
9984 | 100-year | 507.89 | 507.03 | 0.86
10215 | 100-year | 508.72 | 507.93 | 0.79
10509 | 100-year | 508.83 | 507.97 | 0.86
11142 | 100-year | 509.36 | 508.47 | 0.89
11529 | 100-year | 509.63 | 508.7 | 0.93
11972 | 100-year | 509.99 | 509.1 | 0.89
13056 | 100-year | 510.47 | 509.58 | 0.89
13527 | 100-year | 510.65 | 509.94 | 0.71
13996 | 100-year | 510.88 | 510.08 | 0.8
14500 | 100-year | 511.09 | 510.34 | 0.75
14916 | 100-year | 511.28 | 510.56 | 0.72
15274 | 100-year | 511.38 | 510.68 | 0.7
15901 | 100-year | 511.58 | 510.95 | 0.63
16367 | 100-year | 511.66 | 511.15 | 0.51
17177 | 100-year | 511.99 | 511.47 | 0.52
17593 | 100-year | 512.13 | 511.54 | 0.59
18057 | 100-year | 512.25 | 511.68 | 0.57
18465 | 100-year | 512.39 | 511.76 | 0.63
19103 | 100-year | 512.65 | 512.01 | 0.64
19421 | 100-year | 512.76 | 512.04 | 0.72
19864 | 100-year | 512.92 | 512.21 | 0.71
20370 | 100-year | 513.2 | 512.36 | 0.84
20968 | 100-year | 513.51 | 512.83 | 0.68
21545 | 100-year | 513.94 | 513.25 | 0.69
21892 | 100-year | 514.04 | 513.37 | 0.67
22489 | 100-year | 514.22 | 513.54 | 0.68
23044 | 100-year | 514.4 | 513.71 | 0.69
23424 | 100-year | 514.5 | 513.77 | 0.73
23973 | 100-year | 515.08 | 514.06 | 1.02
24480 | 100-year | 515.57 | 514.62 | 0.95
25342 | 100-year | 516.11 | 515.07 | 1.04
26257 | 100-year | 516.48 | 515.56 | 0.92